## PowerFlow
This sheet summarizes the parameters for power flow analysis
Data:
bus | type | Vsp | theta | PGi | QGi | PLi | QLi | Qmin | Qmax
1 | 1 | 1.01 | 0 | 0 | 0 | 0 | 0 | -0.5 | 0.5
2 | 2 | 1.01 | 0 | 0.5 | 0 | 0.2 | 0 | -0.5 | 0.5
3 | 3 | 1 | 0 | 0.5 | -0.2 | 0.2 | 0 | -0.5 | 0.5
4 | 3 | 1 | 0 | 0 | 0 | 0.2 | 0 | 0 | 0
5 | 3 | 1 | 0 | 0 | 0 | 0.2 | 0 | 0 | 0
6 | 2 | 1.02 | 0 | 0.5 | 0 | 0.2 | 0 | -0.5 | 0.5
7 | 3 | 1 | 0 | 0 | 0 | 0 | 0 | 0 | 0
8 | 3 | 1.01 | 0 | 0.5 | -0.2 | 0 | 0 | -0.5 | 0.5
9 | 3 | 1 | 0 | 0 | 0 | 0.2 | 0 | 0 | 0
10 | 3 | 1 | 0 | 0 | 0 | 0.2 | 0 | 0 | 0
11 | 3 | 1 | 0 | 0 | 0 | 0.2 | 0 | 0 | 0
12 | 3 | 1 | 0 | 0 | 0 | 0.2 | 0 | 0 | 0
13 | 3 | 1 | 0 | 0 | 0 | 0.2 | 0 | 0 | 0
14 | 3 | 1 | 0 | 0 | 0 | 0.2 | 0 | 0 | 0

## Device
This sheet summarizes the devices connected to buses.
Data:
bus number | type number | parameters
1 | 0 |  | 1.5 | 0.02
2 | 0 | 0.35 | 1 | 0.02
3 | 10 |  |  |  | 25 | 25 | 800
4 | 100
5 | 100
6 | 0 |  | 1.5 | 0.02
7 | 100
8 | 10 |  |  |  | 25 | 25 | 800
9 | 100
10 | 100
11 | 100
12 | 100
13 | 100
14 | 100

## Basic
This sheet summarizes basic settings
Data:
Samping frequency (Hz) | 30000
Base Frequency (Hz) | 60
Base Power (VA) | 1
Base Voltage (V) | 1

## NetworkLine
This sheet summarizes the parameters for network line impedance.
Data:
from bus | to bus | R (pu) | wL (pu) | wC (pu) | G (pu) | Turns Ratio (pu)

## NetworkLine_IEEE Form
This sheet summarizes the parameters for network line impedance in IEEE form.
Notes:
If using this sheet, please set enable from 0 to 1, then this sheet will over-write "NetworkLine"
Enable:
1
Data:
from bus | to bus | R (pu) | X (pu) | B/2 (pu) | G/2 (pu) | Turns Ratio
1 | 2 | 0.01 | 0.3 | 0 | 0 | 1
1 | 5 | 0.01 | 0.3 | 0 | 0 | 1
2 | 3 | 0.01 | 0.3 | 0 | 0 | 1
2 | 4 | 0.01 | 0.3 | 0 | 0 | 1
2 | 5 | 0.01 | 0.3 | 0 | 0 | 1
3 | 4 | 0.01 | 0.3 | 0 | 0 | 1
4 | 5 | 0.01 | 0.3 | 0 | 0 | 1
4 | 7 | 0.01 | 0.03 | 0 | 0 | 0.978
4 | 9 | 0.01 | 0.03 | 0 | 0 | 0.969
5 | 6 | 0.01 | 0.03 | 0 | 0 | 0.932
6 | 11 | 0.01 | 0.3 | 0 | 0 | 1
6 | 12 | 0.01 | 0.3 | 0 | 0 | 1
6 | 13 | 0.01 | 0.3 | 0 | 0 | 1
7 | 8 | 0.01 | 0.3 | 0 | 0 | 1
7 | 9 | 0.01 | 0.3 | 0 | 0 | 1
9 | 10 | 0.01 | 0.3 | 0 | 0 | 1
9 | 14 | 0.01 | 0.3 | 0 | 0 | 1
10 | 11 | 0.01 | 0.3 | 0 | 0 | 1
12 | 13 | 0.01 | 0.3 | 0 | 0 | 1
13 | 14 | 0.01 | 0.3 | 0 | 0 | 1

## Advanced Setting
This sheets summaries advanced settings for the toolbox
Data:
Discretization Method | 2
Linearization Times | 1
Discre Damping Flag | 1
DirectFeedthrough | 0
Power Flow Algorithm | 2
Enable_SimulinkModel | 1
Enable_PlotPole | 1
Enable_PlotAdmittance | 1
Enable_PrintOutput | 1
Enable_PlotSwing | 1