## Bus
This sheet summarizes the parameters for power flow analysis
Bus | Type | Vsp (pu) | theta (rad) | PGi (pu) | QGi (pu) | PLi (pu) | QLi (pu) | Qmin (pu) | Qmax (pu) | Area No. | AC or DC
1 | 1 | 1.03 | 0 | 7 | 0 | 0 | 0 | -99 | 99 | 1 | 1
2 | 2 | 1.01 | 0 | 6.9635 | 1.3058 | 0 | 0 | -99 | 99 | 1 | 1
3 | 2 | 1.03 | 0 | 7.19 | 1.33 | 0 | 0 | -99 | 99 | 1 | 1
4 | 2 | 1.01 | 0 | 7 | 0.985 | 0 | 0 | -99 | 99 | 1 | 1
5 | 3 | 1 | 0 | 0 | 0 | 0 | 0 | -99 | 99 | 1 | 1
6 | 3 | 1 | 0 | 0 | 0 | 0 | 0 | -99 | 99 | 1 | 1
7 | 3 | 1 | 0 | 0 | 0 | 9.67 | -1 | -99 | 99 | 1 | 1
8 | 3 | 1 | 0 | 0 | 0 | 0 | 0 | -99 | 99 | 1 | 1
9 | 3 | 1 | 0 | 0 | 0 | 17.67 | -2.5 | -99 | 99 | 1 | 1
10 | 3 | 1 | 0 | 0 | 0 | 0 | 0 | -99 | 99 | 1 | 1
11 | 3 | 1 | 0 | 0 | 0 | 0 | 0 | -99 | 99 | 1 | 1

## Apparatus
This sheet summarizes the apparatuses connected to buses.
Bus number | Apparatus type | Apparatus parameters
1 | 30 | 1.81 | 0.3 | 0.23 | 1.76 | 0.65 | 0.25 | 0.15 | 0.037875 | 1.3201 | 0.0231 | 0.3371 | 0.0295 | 0.1028 | 1 | 0.103 | 10.6599 | 0.02056 | 20 | 200 | 0 | 2*pi*60
2 | 0 | 13 | 0 | 0.0025 | 0.2
3 | 0 | 13.5 | 0 | 0.0025 | 0.2
4 | 0 | 13.5 | 0 | 0.0025 | 0.2

## NetworkLine_IEEE
This sheet summarizes the parameters for network line impedance in IEEE form.
Enable:
1
User data:
From bus | To bus | R (pu) | X (pu) | B (pu) | G (pu) | Turns Ratio (pu)
1 | 5 | 0 | 0.0167 | 0 | 0 | 0.967
2 | 6 | 0 | 0.0167 | 0 | 0 | 0.967
3 | 11 | 0 | 0.0167 | 0 | 0 | 0.967
4 | 10 | 0 | 0.0167 | 0 | 0 | 0.967
5 | 6 | 0.0025 | 0.025 | 0.04375 | 0 | 1
6 | 7 | 0.001 | 0.01 | 0.0175 | 0 | 1
7 | 8 | 0.011 | 0.11 | 0.1925 | 0 | 1
7 | 8 | 0.011 | 0.11 | 0.1925 | 0 | 1
8 | 9 | 0.011 | 0.11 | 0.1925 | 0 | 1
8 | 9 | 0.011 | 0.11 | 0.1925 | 0 | 1
9 | 10 | 0.001 | 0.01 | 0.0175 | 0 | 1
10 | 11 | 0.0025 | 0.025 | 0.04375 | 0 | 1

## NetworkLine
This sheet summarizes the parameters for network line impedance.
From bus | To bus | R (pu) | wL (pu) | wC (pu) | G (pu) | Turns ratio (pu)

## Basic
This sheet summarizes basic settings
Samping frequency (Hz) | 30000
Base frequency (Hz) | 60
Base power (VA) | 1
Base voltage (V) | 1

## Advance
This sheet summaries advanced settings.
Item | Value
Discretization method | 2
Linearization times | 1
Discretization damping flag | 1
Direct feedthrough | 0
Power flow algorithm | 2
Enable (create simulink model) | 1
Enable (plot pole map) | 1
Enable (plot admittance) | 1
Enable (print output) | 1
Enable (modal analysis) | 1
Enable (participation) | 1