## Bus
This sheet summarizes the parameters for power flow analysis
Data:
bus | type | Vsp | theta | PGi | QGi | PLi | QLi | Qmin | Qmax | Area No. | AC or DC
1 | 1 | 1 | 0 | 0 | 0 | 0 | 0 | -1 | 1 | 1 | 1
2 | 3 | 1 | 0 | 0.5 | 0 | 0 | 0 | -1 | 1 | 1 | 1

## Apparatus
This sheet summarizes the apparatuses connected to buses.
Data:
|  | Vdc (pu) | Cdc (pu) | wL (pu) | R (pu) | BW vdc (Hz) | BW PLL (Hz) | BW idq (Hz)
Bus number | Type | Parameters
1 | 90
2 | 11 | 2.5 | 1.25 | 0.05 | 0.005 | 10 | 10 | 300

## NetworkLine_IEEE
This sheet summarizes the parameters for network line impedance in IEEE form.
Notes:
If using this sheet, please set enable from 0 to 1, then this sheet will over-write "NetworkLine"
Enable:
0
Data:
from bus | to bus | R (pu) | X (pu) | B/2 (pu) | G/2 (pu) | Turns Ratio

## NetworkLine
This sheet summarizes the parameters for network line impedance.
Notes:
Zbranch = R+wL+1/(wC+G)
The transformer is added between FromBus and Zbranch
The branches can be listed in arbitrary order.
Mutual branch HAS TO be RL.
Self branch HAS TO be GC.
All self branch HAT TO be set, even with a very small value of G.
Data:
from bus | to bus | R (pu) | wL (pu) | wC (pu) | G (pu) | Turns Ratio (pu)
1 | 2 | 0.01 | 0.1 | 0 | 0 | 1

## Basic
This sheet summarizes basic settings
Data:
Samping frequency (Hz) | 50000
Base Frequency (Hz) | 50
Base Power (VA) | 1
Base Voltage (V) | 1

## Advance
This sheets summaries advanced settings for the toolbox
Data:
Discretization Method | 2
Linearization Times | 1
Discre Damping Flag | 1
DirectFeedthrough | 0
Power Flow Algorithm | 1
Enable_SimulinkModel | 0
Enable_PlotPole | 1
Enable_PlotAdmittance | 1
Enable_PrintOutput | 1
Enable_Parcitipation | 0