## Bus
This sheet summarizes the parameters for power flow analysis
Data:
bus | type | Vsp | theta | PGi | QGi | PLi | QLi | Qmin | Qmax | Area No. | Area type
1 | 1 | 1 | 0 | 0 | 0 | 0 | 0 | -999 | 999 | 1 | 1
2 | 3 | 1 | 0 | 0.5 | 0 | 0 | 0 | -999 | 999 | 1 | 1

## Apparatus
This sheet summarizes the apparatuses connected to buses.
Data:
|  | J (pu) | D (pu) | wL (pu) | R (pu)
bus number | type number | parameters
1 | 90
2 | 1 | 1 | 5 | 0.05 | 0.005

## NetworkLine_IEEE
This sheet summarizes the parameters for network line impedance in IEEE form.
Notes:
If using this sheet, please set enable from 0 to 1, then this sheet will over-write "NetworkLine"
Enable:
0
Data:
from bus | to bus | R (pu) | X (pu) | B/2 (pu) | G/2 (pu) | Turns Ratio

## NetworkLine
This sheet summarizes the parameters for network line impedance.
Data:
from bus | to bus | R (pu) | wL (pu) | wC (pu) | G (pu) | Turns Ratio (pu)
1 | 2 | 0.03 | 0.3 | 0 | 0 | 1

## Basic
This sheet summarizes basic settings
Data:
Samping frequency (Hz) | 60000
Base Frequency (Hz) | 60
Base Power (VA) | 1
Base Voltage (V) | 1

## Advance
This sheets summaries advanced settings for the toolbox
Data:
Discretization Method | 2
Linearization Times | 1
Discre Damping Flag | 1
DirectFeedthrough | 0
Power Flow Algorithm | 1
Enable_SimulinkModel | 0
Enable_PlotPole | 1
Enable_PlotAdmittance | 1
Enable_PrintOutput | 1
Enable_Participation | 0