## Bus
This sheet summarizes the parameters for power flow analysis
Bus | Type | Vsp (pu) | theta (rad) | PGi (pu) | QGi (pu) | PLi (pu) | QLi (pu) | Qmin (pu) | Qmax (pu) | Area No. | AC or DC
1 | 1 | 1.0507 | 0 | 0 | 0 | 0 | 0 |  |  | 1 | 1
7049 | 3 | 1.0284 | 0.10385 | 0 | 0 | 0.9 | 0.49 |  |  | 1 | 1
2 | 3 | 1.0354 | 0.13509 | 0 | 0 | 0.56 | 0.15 |  |  | 1 | 1
3 | 3 | 0.9971 | 0.11589 | 0 | 0 | 0.2 | 0 |  |  | 1 | 1
4 | 3 | 1.0308 | 0.082205 | 0 | 0 | 0 | 0 |  |  | 1 | 1
5 | 3 | 1.0191 | 0.081681 | 0 | 0 | 3.53 | 1.3 |  |  | 1 | 1
6 | 3 | 1.0312 | 0.122 | 0 | 0 | 1.2 | 0.41 |  |  | 1 | 1
7 | 3 | 0.9934 | 0.10804 | 0 | 0 | 0 | 0 |  |  | 1 | 1
8 | 2 | 1.0153 | 0.041888 | -0.05 | 0 | 0.58 | 0.14 |  |  | 1 | 1
9 | 3 | 1.0034 | 0.049742 | 0 | 0 | 0.96 | 0.43 |  |  | 1 | 1
10 | 2 | 1.0205 | 0.023562 | -0.05 | 0 | 1.48 | 0.33 |  |  | 1 | 1
11 | 3 | 1.0057 | 0.042935 | 0 | 0 | 0.83 | 0.21 |  |  | 1 | 1
12 | 3 | 0.9974 | 0.090932 | 0 | 0 | 0 | 0 |  |  | 1 | 1
13 | 3 | 0.9977 | -0.0095993 | 0 | 0 | 0.58 | 0.1 |  |  | 1 | 1
14 | 3 | 0.9991 | -0.08395 | 0 | 0 | 1.6 | 0.6 |  |  | 1 | 1
15 | 3 | 1.0343 | -0.14992 | 0 | 0 | 1.267 | 0.23 |  |  | 1 | 1
16 | 3 | 1.0315 | -0.046251 | 0 | 0 | 0 | 0 |  |  | 1 | 1
17 | 3 | 1.0649 | -0.22864 | 0 | 0 | 5.61 | 2.2 |  |  | 1 | 1
19 | 3 | 0.982 | 0.01885 | 0 | 0 | 0 | 0 |  |  | 1 | 1
20 | 2 | 1.001 | -0.042935 | -0.1 | 0 | 5.95 | 1.2 |  |  | 1 | 1
21 | 3 | 0.9752 | 0.028274 | 0 | 0 | 0.77 | 0.01 |  |  | 1 | 1
22 | 3 | 0.9963 | -0.034383 | 0 | 0 | 0.81 | 0.23 |  |  | 1 | 1
23 | 3 | 1.0501 | 0.068766 | 0 | 0 | 0.21 | 0.07 |  |  | 1 | 1
24 | 3 | 1.0057 | 0.10507 | 0 | 0 | 0 | 0 |  |  | 1 | 1
25 | 3 | 1.0234 | 0.025133 | 0 | 0 | 0.45 | 0.12 |  |  | 1 | 1
26 | 3 | 0.9986 | -0.030194 | 0 | 0 | 0.28 | 0.09 |  |  | 1 | 1
27 | 3 | 0.975 | -0.085521 | 0 | 0 | 0.69 | 0.13 |  |  | 1 | 1
33 | 3 | 1.0244 | -0.20979 | 0 | 0 | 0.55 | 0.06 |  |  | 1 | 1
34 | 3 | 1.0414 | -0.13858 | 0 | 0 | 0 | 0 |  |  | 1 | 1
35 | 3 | 0.9757 | -0.4489 | 0 | 0 | 0 | 0 |  |  | 1 | 1
36 | 3 | 1.0011 | -0.39427 | 0 | 0 | 0 | 0 |  |  | 1 | 1
37 | 3 | 1.0201 | -0.196 | 0 | 0 | 0.85 | 0.32 |  |  | 1 | 1
38 | 3 | 1.0202 | -0.21921 | 0 | 0 | 1.55 | 0.18 |  |  | 1 | 1
39 | 3 | 1.0535 | -0.1014 | 0 | 0 | 0 | 0 |  |  | 1 | 1
40 | 3 | 1.0216 | -0.22305 | 0 | 0 | 0.46 | -0.21 |  |  | 1 | 1
41 | 3 | 1.0292 | -0.18239 | 0 | 0 | 0.86 | 0 |  |  | 1 | 1
42 | 3 | 1.0448 | -0.12985 | 0 | 0 | 0 | 0 |  |  | 1 | 1
43 | 3 | 1.0006 | -0.29304 | 0 | 0 | 0.39 | 0.09 |  |  | 1 | 1
44 | 3 | 1.0086 | -0.30491 | 0 | 0 | 1.95 | 0.29 |  |  | 1 | 1
45 | 3 | 1.0215 | -0.25726 | 0 | 0 | 0 | 0 |  |  | 1 | 1
46 | 3 | 1.0344 | -0.20508 | 0 | 0 | 0 | 0 |  |  | 1 | 1
47 | 3 | 0.9777 | -0.40439 | 0 | 0 | 0.58 | 0.118 |  |  | 1 | 1
48 | 3 | 1.0019 | -0.28082 | 0 | 0 | 0.41 | 0.19 |  |  | 1 | 1
49 | 3 | 1.0475 | -0.051487 | 0 | 0 | 0.92 | 0.26 |  |  | 1 | 1
51 | 3 | 1.0253 | -0.14224 | 0 | 0 | -0.05 | 0.05 |  |  | 1 | 1
52 | 3 | 0.9979 | -0.207 | 0 | 0 | 0.61 | 0.28 |  |  | 1 | 1
53 | 3 | 0.9959 | -0.30718 | 0 | 0 | 0.69 | 0.03 |  |  | 1 | 1
54 | 3 | 1.005 | -0.28362 | 0 | 0 | 0.1 | 0.01 |  |  | 1 | 1
55 | 3 | 1.015 | -0.2131 | 0 | 0 | 0.22 | 0.1 |  |  | 1 | 1
57 | 3 | 1.0335 | -0.13963 | 0 | 0 | 0.98 | 0.2 |  |  | 1 | 1
58 | 3 | 0.9918 | -0.10455 | 0 | 0 | 0.14 | 0.01 |  |  | 1 | 1
59 | 3 | 0.9789 | -0.092328 | 0 | 0 | 2.18 | 1.06 |  |  | 1 | 1
60 | 3 | 1.0246 | -0.16685 | 0 | 0 | 0 | 0 |  |  | 1 | 1
61 | 3 | 0.9906 | -0.060563 | 0 | 0 | 2.27 | 1.1 |  |  | 1 | 1
62 | 3 | 1.016 | -0.019199 | 0 | 0 | 0 | 0 |  |  | 1 | 1
63 | 2 | 0.9583 | -0.30753 | 0 | 0 | 0.7 | 0.3 |  |  | 1 | 1
64 | 3 | 0.948 | -0.22637 | 0 | 0 | 0 | 0 |  |  | 1 | 1
69 | 3 | 0.963 | -0.44785 | 0 | 0 | 0 | 0 |  |  | 1 | 1
70 | 3 | 0.9513 | -0.61366 | 0 | 0 | 0.56 | 0.2 |  |  | 1 | 1
71 | 3 | 0.9793 | -0.5215 | 0 | 0 | 1.16 | 0.38 |  |  | 1 | 1
72 | 3 | 0.9696 | -0.47962 | 0 | 0 | 0.57 | 0.19 |  |  | 1 | 1
73 | 3 | 0.9775 | -0.44977 | 0 | 0 | 2.24 | 0.71 |  |  | 1 | 1
74 | 3 | 0.9964 | -0.38397 | 0 | 0 | 0 | 0 |  |  | 1 | 1
76 | 2 | 0.9632 | -0.46321 | 0 | 0 | 2.08 | 1.07 |  |  | 1 | 1
77 | 3 | 0.9837 | -0.43529 | 0 | 0 | 0.74 | 0.28 |  |  | 1 | 1
78 | 3 | 0.99 | -0.41975 | 0 | 0 | 0 | 0 |  |  | 1 | 1
79 | 3 | 0.982 | -0.43581 | 0 | 0 | 0.48 | 0.14 |  |  | 1 | 1
80 | 3 | 0.9872 | -0.43581 | 0 | 0 | 0.28 | 0.07 |  |  | 1 | 1
81 | 3 | 1.034 | -0.32969 | 0 | 0 | 0 | 0 |  |  | 1 | 1
84 | 2 | 1.025 | -0.2995 | 3.75 | 0 | 0.37 | 0.13 |  |  | 1 | 1
85 | 3 | 0.9872 | -0.30857 | 0 | 0 | 0 | 0 |  |  | 1 | 1
86 | 3 | 0.9909 | -0.24766 | 0 | 0 | 0 | 0 |  |  | 1 | 1
87 | 3 | 0.9921 | -0.13561 | 0 | 0 | 0 | 0 |  |  | 1 | 1
88 | 3 | 1.0151 | -0.36582 | 0 | 0 | 0 | 0 |  |  | 1 | 1
89 | 3 | 1.0317 | -0.19426 | 0 | 0 | 0.442 | 0 |  |  | 1 | 1
90 | 3 | 1.0272 | -0.196 | 0 | 0 | 0.66 | 0 |  |  | 1 | 1
91 | 2 | 1.052 | -0.16406 | 1.55 | 0 | 0.174 | 0 |  |  | 1 | 1
92 | 2 | 1.052 | -0.10821 | 2.9 | 0 | 0.158 | 0 |  |  | 1 | 1
94 | 3 | 0.993 | -0.16441 | 0 | 0 | 0.603 | 0 |  |  | 1 | 1
97 | 3 | 1.0183 | -0.23108 | 0 | 0 | 0.399 | 0 |  |  | 1 | 1
98 | 2 | 1 | -0.25482 | 0.68 | 0 | 0.667 | 0 |  |  | 1 | 1
99 | 3 | 0.9894 | -0.35378 | 0 | 0 | 0.835 | 0 |  |  | 1 | 1
100 | 3 | 1.006 | -0.2522 | 0 | 0 | 0 | 0 |  |  | 1 | 1
102 | 3 | 1.0008 | -0.26581 | 0 | 0 | 0.778 | 0 |  |  | 1 | 1
103 | 3 | 1.0288 | -0.21049 | 0 | 0 | 0.32 | 0 |  |  | 1 | 1
104 | 3 | 0.9958 | -0.30247 | 0 | 0 | 0.086 | 0 |  |  | 1 | 1
105 | 3 | 1.0223 | -0.22585 | 0 | 0 | 0.496 | 0 |  |  | 1 | 1
107 | 3 | 1.0095 | -0.27978 | 0 | 0 | 0.046 | 0 |  |  | 1 | 1
108 | 2 | 0.99 | -0.3536 | 1.17 | 0 | 1.121 | 0 |  |  | 1 | 1
109 | 3 | 0.9749 | -0.45483 | 0 | 0 | 0.307 | 0 |  |  | 1 | 1
110 | 3 | 0.973 | -0.43145 | 0 | 0 | 0.63 | 0 |  |  | 1 | 1
112 | 3 | 0.9725 | -0.50073 | 0 | 0 | 0.196 | 0 |  |  | 1 | 1
113 | 3 | 0.97 | -0.44296 | 0 | 0 | 0.262 | 0 |  |  | 1 | 1
114 | 3 | 0.9747 | -0.49899 | 0 | 0 | 0.182 | 0 |  |  | 1 | 1
115 | 3 | 0.9603 | -0.23684 | 0 | 0 | 0 | 0 |  |  | 1 | 1
116 | 3 | 1.0249 | -0.22148 | 0 | 0 | 0 | 0 |  |  | 1 | 1
117 | 3 | 0.9348 | -0.08238 | 0 | 0 | 0 | 0 |  |  | 1 | 1
118 | 3 | 0.9298 | -0.071908 | 0 | 0 | 0.141 | 6.5 |  |  | 1 | 1
119 | 2 | 1.0435 | 0.090234 | 19.3 | 0 | 0 | 0 |  |  | 1 | 1
120 | 3 | 0.9584 | -0.15307 | 0 | 0 | 7.77 | 2.15 |  |  | 1 | 1
121 | 3 | 0.9871 | -0.22061 | 0 | 0 | 5.35 | 0.55 |  |  | 1 | 1
122 | 3 | 0.9728 | -0.25063 | 0 | 0 | 2.291 | 0.118 |  |  | 1 | 1
123 | 3 | 1.0006 | -0.30788 | 0 | 0 | 0.78 | 0.014 |  |  | 1 | 1
124 | 2 | 1.0233 | -0.23544 | 2.4 | 0 | 2.764 | 0.593 |  |  | 1 | 1
125 | 2 | 1.0103 | -0.32166 | 0 | 0 | 5.148 | 0.827 |  |  | 1 | 1
126 | 3 | 0.9978 | -0.22445 | 0 | 0 | 0.579 | 0.051 |  |  | 1 | 1
127 | 3 | 1.0001 | -0.18361 | 0 | 0 | 3.808 | 0.37 |  |  | 1 | 1
128 | 3 | 1.0024 | -0.083427 | 0 | 0 | 0 | 0 |  |  | 1 | 1
129 | 3 | 1.0028 | -0.076794 | 0 | 0 | 0 | 0 |  |  | 1 | 1
130 | 3 | 1.0191 | 0.09704 | 0 | 0 | 0 | 0 |  |  | 1 | 1
131 | 3 | 0.9861 | 0.10577 | 0 | 0 | 0 | 0 |  |  | 1 | 1
132 | 3 | 1.0045 | 0.053058 | 0 | 0 | 0 | 0 |  |  | 1 | 1
133 | 3 | 1.002 | -0.095295 | 0 | 0 | 0 | 0 |  |  | 1 | 1
134 | 3 | 1.022 | -0.14032 | 0 | 0 | 0 | 0 |  |  | 1 | 1
135 | 3 | 1.0193 | -0.11798 | 0 | 0 | 1.692 | 0.416 |  |  | 1 | 1
136 | 3 | 1.0476 | 0.026878 | 0 | 0 | 0.552 | 0.182 |  |  | 1 | 1
137 | 3 | 1.0471 | -0.025307 | 0 | 0 | 2.736 | 0.998 |  |  | 1 | 1
138 | 2 | 1.055 | -0.11083 | -1.925 | 0 | 8.267 | 1.352 |  |  | 1 | 1
139 | 3 | 1.0117 | -0.062308 | 0 | 0 | 5.95 | 0.833 |  |  | 1 | 1
140 | 3 | 1.043 | -0.060039 | 0 | 0 | 3.877 | 1.147 |  |  | 1 | 1
141 | 2 | 1.051 | 0.00087266 | 2.81 | 0 | 1.45 | 0.58 |  |  | 1 | 1
142 | 3 | 1.0155 | -0.048346 | 0 | 0 | 0.565 | 0.245 |  |  | 1 | 1
143 | 2 | 1.0435 | 0.070337 | 6.96 | 0 | 0.895 | 0.355 |  |  | 1 | 1
144 | 3 | 1.016 | -0.012217 | 0 | 0 | 0 | 0 |  |  | 1 | 1
145 | 3 | 1.0081 | -0.0027925 | 0 | 0 | 0.24 | 0.14 |  |  | 1 | 1
146 | 2 | 1.0528 | 0.075398 | 0.84 | 0 | 0 | 0 |  |  | 1 | 1
147 | 2 | 1.0528 | 0.14591 | 2.17 | 0 | 0 | 0 |  |  | 1 | 1
148 | 3 | 1.0577 | 0.0048869 | 0 | 0 | 0.63 | 0.25 |  |  | 1 | 1
149 | 2 | 1.0735 | 0.091281 | 1.03 | 0 | 0 | 0 |  |  | 1 | 1
150 | 3 | 0.9869 | 0.11065 | 0 | 0 | 0 | 0 |  |  | 1 | 1
151 | 3 | 1.0048 | 0.072082 | 0 | 0 | 0 | 0 |  |  | 1 | 1
152 | 2 | 1.0535 | 0.16127 | 3.72 | 0 | 0.17 | 0.09 |  |  | 1 | 1
153 | 2 | 1.0435 | 0.18256 | 2.16 | 0 | 0 | 0 |  |  | 1 | 1
154 | 3 | 0.9663 | -0.031416 | 0 | 0 | 0.7 | 0.05 |  |  | 1 | 1
155 | 3 | 1.0177 | 0.11781 | 0 | 0 | 2 | 0.5 |  |  | 1 | 1
156 | 2 | 0.963 | 0.089884 | 0 | 0 | 0.75 | 0.5 |  |  | 1 | 1
157 | 3 | 0.9845 | -0.20822 | 0 | 0 | 1.235 | -0.243 |  |  | 1 | 1
158 | 3 | 0.9987 | -0.19897 | 0 | 0 | 0 | 0 |  |  | 1 | 1
159 | 3 | 0.9867 | -0.17139 | 0 | 0 | 0.33 | 0.165 |  |  | 1 | 1
160 | 3 | 0.9998 | -0.21904 | 0 | 0 | 0 | 0 |  |  | 1 | 1
161 | 3 | 1.036 | 0.15446 | 0 | 0 | 0.35 | 0.15 |  |  | 1 | 1
162 | 3 | 0.9918 | 0.32289 | 0 | 0 | 0.85 | 0.24 |  |  | 1 | 1
163 | 3 | 1.041 | 0.050789 | 0 | 0 | 0 | 0.004 |  |  | 1 | 1
164 | 3 | 0.9839 | 0.1686 | 0 | 0 | 0 | 0 |  |  | 1 | 1
165 | 3 | 1.0002 | 0.4592 | 0 | 0 | 0 | 0 |  |  | 1 | 1
166 | 3 | 0.9973 | 0.52744 | 0 | 0 | 0 | 0 |  |  | 1 | 1
167 | 3 | 0.9715 | -0.1206 | 0 | 0 | 2.999 | 0.957 |  |  | 1 | 1
168 | 3 | 1.0024 | -0.083776 | 0 | 0 | 0 | 0 |  |  | 1 | 1
169 | 3 | 0.9879 | -0.11659 | 0 | 0 | 0 | 0 |  |  | 1 | 1
170 | 2 | 0.929 | 0.0015708 | 2.05 | 0 | 4.818 | 2.05 |  |  | 1 | 1
171 | 2 | 0.9829 | -0.17349 | 0 | 0 | 7.636 | 2.911 |  |  | 1 | 1
172 | 3 | 1.0244 | -0.10856 | 0 | 0 | 0.265 | 0 |  |  | 1 | 1
173 | 3 | 0.9837 | -0.22253 | 0 | 0 | 1.635 | 0.43 |  |  | 1 | 1
174 | 3 | 1.0622 | -0.046949 | 0 | 0 | 0 | 0 |  |  | 1 | 1
175 | 3 | 0.973 | -0.12584 | 0 | 0 | 1.76 | 0.83 |  |  | 1 | 1
176 | 2 | 1.0522 | 0.081507 | 2.28 | 0 | 0.05 | 0.04 |  |  | 1 | 1
177 | 2 | 1.0077 | 0.010821 | 0.84 | 0 | 0.28 | 0.12 |  |  | 1 | 1
178 | 3 | 0.9397 | -0.11449 | 0 | 0 | 4.274 | 1.736 |  |  | 1 | 1
179 | 3 | 0.9699 | -0.16354 | 0 | 0 | 0.74 | 0.29 |  |  | 1 | 1
180 | 3 | 0.9793 | -0.053931 | 0 | 0 | 0.695 | 0.493 |  |  | 1 | 1
181 | 3 | 1.0518 | -0.023213 | 0 | 0 | 0.734 | 0 |  |  | 1 | 1
182 | 3 | 1.0447 | -0.073129 | 0 | 0 | 2.407 | 0.89 |  |  | 1 | 1
183 | 3 | 0.9717 | 0.12427 | 0 | 0 | 0.4 | 0.04 |  |  | 1 | 1
184 | 3 | 1.0386 | -0.11956 | 0 | 0 | 1.368 | 0.166 |  |  | 1 | 1
185 | 2 | 1.0522 | -0.075573 | 2 | 0 | 0 | 0 |  |  | 1 | 1
186 | 2 | 1.065 | 0.037874 | 12 | 0 | 0.598 | 0.243 |  |  | 1 | 1
187 | 2 | 1.065 | 0.024435 | 12 | 0 | 0.598 | 0.243 |  |  | 1 | 1
188 | 3 | 1.0533 | -0.012566 | 0 | 0 | 1.826 | 0.436 |  |  | 1 | 1
189 | 3 | 0.9975 | -0.45099 | 0 | 0 | 0.07 | 0.02 |  |  | 1 | 1
190 | 2 | 1.0551 | -0.35989 | 4.75 | 0 | 0 | 0 |  |  | 1 | 1
191 | 2 | 1.0435 | 0.2138 | 19.73 | 0 | 4.89 | 0.53 |  |  | 1 | 1
192 | 3 | 0.9374 | -0.19513 | 0 | 0 | 8 | 0.72 |  |  | 1 | 1
193 | 3 | 0.9897 | -0.45536 | 0 | 0 | 0 | 0 |  |  | 1 | 1
194 | 3 | 1.0489 | -0.33528 | 0 | 0 | 0 | 0 |  |  | 1 | 1
195 | 3 | 1.0357 | -0.36285 | 0 | 0 | 0 | 0 |  |  | 1 | 1
196 | 3 | 0.9695 | -0.44192 | 0 | 0 | 0.1 | 0.03 |  |  | 1 | 1
197 | 3 | 0.9907 | -0.41399 | 0 | 0 | 0.43 | 0.14 |  |  | 1 | 1
198 | 2 | 1.015 | -0.35919 | 4.24 | 0 | 0.64 | 0.21 |  |  | 1 | 1
199 | 3 | 0.9528 | -0.45466 | 0 | 0 | 0.35 | 0.12 |  |  | 1 | 1
200 | 3 | 0.955 | -0.45256 | 0 | 0 | 0.27 | 0.12 |  |  | 1 | 1
201 | 3 | 0.9692 | -0.47979 | 0 | 0 | 0.41 | 0.14 |  |  | 1 | 1
202 | 3 | 0.9908 | -0.44209 | 0 | 0 | 0.38 | 0.13 |  |  | 1 | 1
203 | 3 | 1.0033 | -0.39008 | 0 | 0 | 0.42 | 0.14 |  |  | 1 | 1
204 | 3 | 0.9718 | -0.44855 | 0 | 0 | 0.72 | 0.24 |  |  | 1 | 1
205 | 3 | 0.9838 | -0.45501 | 0 | 0 | 0 | -0.05 |  |  | 1 | 1
206 | 3 | 0.9992 | -0.47839 | 0 | 0 | 0.12 | 0.02 |  |  | 1 | 1
207 | 3 | 1.0137 | -0.47892 | 0 | 0 | -0.21 | -0.142 |  |  | 1 | 1
208 | 3 | 0.9929 | -0.45867 | 0 | 0 | 0.07 | 0.02 |  |  | 1 | 1
209 | 3 | 0.9999 | -0.44785 | 0 | 0 | 0.38 | 0.13 |  |  | 1 | 1
210 | 3 | 0.9788 | -0.42272 | 0 | 0 | 0 | 0 |  |  | 1 | 1
211 | 3 | 1.0017 | -0.40684 | 0 | 0 | 0.96 | 0.07 |  |  | 1 | 1
212 | 3 | 1.0132 | -0.39287 | 0 | 0 | 0 | 0 |  |  | 1 | 1
213 | 2 | 1.01 | -0.20368 | 2.72 | 0 | 0 | 0 |  |  | 1 | 1
214 | 3 | 0.9919 | -0.30596 | 0 | 0 | 0.22 | 0.16 |  |  | 1 | 1
215 | 3 | 0.9866 | -0.35308 | 0 | 0 | 0.47 | 0.26 |  |  | 1 | 1
216 | 3 | 0.9751 | -0.39322 | 0 | 0 | 1.76 | 1.05 |  |  | 1 | 1
217 | 3 | 1.0215 | -0.38746 | 0 | 0 | 1 | 0.75 |  |  | 1 | 1
218 | 3 | 1.0075 | -0.39497 | 0 | 0 | 1.31 | 0.96 |  |  | 1 | 1
219 | 3 | 1.0554 | -0.36914 | 0 | 0 | 0 | 0 |  |  | 1 | 1
220 | 2 | 1.008 | -0.37926 | 1 | 0 | 2.85 | 1 |  |  | 1 | 1
221 | 2 | 1 | -0.39252 | 4.5 | 0 | 1.71 | 0.7 |  |  | 1 | 1
222 | 2 | 1.05 | -0.40439 | 2.5 | 0 | 3.28 | 1.88 |  |  | 1 | 1
223 | 3 | 0.9965 | -0.39619 | 0 | 0 | 4.28 | 2.32 |  |  | 1 | 1
224 | 3 | 1.0002 | -0.37612 | 0 | 0 | 1.73 | 0.99 |  |  | 1 | 1
225 | 3 | 0.9453 | -0.19792 | 0 | 0 | 4.1 | 0.4 |  |  | 1 | 1
226 | 3 | 1.018 | -0.37717 | 0 | 0 | 0 | 0 |  |  | 1 | 1
227 | 2 | 1 | -0.47508 | 3.03 | 0 | 5.38 | 3.69 |  |  | 1 | 1
228 | 3 | 1.0423 | -0.36547 | 0 | 0 | 2.23 | 1.48 |  |  | 1 | 1
229 | 3 | 1.0496 | -0.34802 | 0 | 0 | 0.96 | 0.46 |  |  | 1 | 1
230 | 2 | 1.04 | -0.2412 | 3.45 | 0 | 0 | 0 |  |  | 1 | 1
231 | 3 | 1.0535 | -0.37036 | 0 | 0 | 1.59 | 1.07 |  |  | 1 | 1
232 | 3 | 1.0414 | -0.40474 | 0 | 0 | 4.48 | 1.43 |  |  | 1 | 1
233 | 2 | 1 | -0.45204 | 3 | 0 | 4.04 | 2.12 |  |  | 1 | 1
234 | 3 | 1.0387 | -0.3646 | 0 | 0 | 5.72 | 2.44 |  |  | 1 | 1
235 | 3 | 1.0095 | -0.36704 | 0 | 0 | 2.69 | 1.57 |  |  | 1 | 1
236 | 2 | 1.0165 | -0.26878 | 6 | 0 | 0 | 0 |  |  | 1 | 1
237 | 3 | 1.0558 | -0.36826 | 0 | 0 | 0 | 0 |  |  | 1 | 1
238 | 2 | 1.01 | -0.36547 | 2.5 | 0 | 2.55 | 1.49 |  |  | 1 | 1
239 | 2 | 1 | -0.27681 | 5.5 | 0 | 0 | 0 |  |  | 1 | 1
240 | 3 | 1.0237 | -0.35151 | 0 | 0 | 0 | 0 |  |  | 1 | 1
241 | 2 | 1.05 | -0.28798 | 5.7543 | 0 | 0 | 0 |  |  | 1 | 1
242 | 2 | 0.993 | -0.30596 | 1.7 | 0 | 0 | 0 |  |  | 1 | 1
243 | 2 | 1.01 | -0.33632 | 0.84 | 0 | 0.08 | 0.03 |  |  | 1 | 1
244 | 3 | 0.9921 | -0.35273 | 0 | 0 | 0 | 0 |  |  | 1 | 1
245 | 3 | 0.9711 | -0.36477 | 0 | 0 | 0.61 | 0.3 |  |  | 1 | 1
246 | 3 | 0.9651 | -0.37943 | 0 | 0 | 0.77 | 0.33 |  |  | 1 | 1
247 | 3 | 0.9688 | -0.37821 | 0 | 0 | 0.61 | 0.3 |  |  | 1 | 1
248 | 3 | 0.976 | -0.44035 | 0 | 0 | 0.29 | 0.14 |  |  | 1 | 1
249 | 3 | 0.9752 | -0.44768 | 0 | 0 | 0.29 | 0.14 |  |  | 1 | 1
250 | 3 | 1.0196 | -0.41539 | 0 | 0 | -0.23 | -0.17 |  |  | 1 | 1
281 | 3 | 1.0251 | -0.35011 | 0 | 0 | -0.331 | -0.294 |  |  | 1 | 1
251 | 3 | 1.0152 | 0.025831 | 0 | 0 | 1.158 | -0.24 |  |  | 1 | 1
252 | 3 | 1.0146 | -0.038921 | 0 | 0 | 0.024 | -0.126 |  |  | 1 | 1
253 | 3 | 1.0005 | -0.30735 | 0 | 0 | 0.024 | -0.039 |  |  | 1 | 1
254 | 3 | 0.981 | -0.23894 | 0 | 0 | -0.149 | 0.265 |  |  | 1 | 1
255 | 3 | 0.975 | -0.40876 | 0 | 0 | 0.247 | -0.012 |  |  | 1 | 1
256 | 3 | 0.9429 | -0.59882 | 0 | 0 | 1.453 | -0.349 |  |  | 1 | 1
257 | 3 | 0.9723 | -0.65589 | 0 | 0 | 0.281 | -0.205 |  |  | 1 | 1
258 | 3 | 0.9604 | -0.50789 | 0 | 0 | 0.14 | 0.025 |  |  | 1 | 1
259 | 3 | 1.0009 | -0.40771 | 0 | 0 | -0.111 | -0.014 |  |  | 1 | 1
260 | 3 | 0.9777 | -0.48869 | 0 | 0 | 0.505 | 0.174 |  |  | 1 | 1
261 | 3 | 0.9583 | -0.50248 | 0 | 0 | 0.296 | 0.006 |  |  | 1 | 1
262 | 3 | 1.0309 | -0.29671 | 0 | 0 | -1.137 | 0.767 |  |  | 1 | 1
1190 | 3 | 1.0128 | 0.068068 | 0 | 0 | 1.0031 | 0.2917 |  |  | 1 | 1
1200 | 3 | 1.0244 | -0.13125 | 0 | 0 | -1 | 0.3417 |  |  | 1 | 1
1201 | 3 | 1.0122 | -0.26494 | 0 | 0 | 0 | 0 |  |  | 1 | 1
2040 | 3 | 0.9653 | -0.26075 | 0 | 0 | 0 | 0 |  |  | 1 | 1
7001 | 2 | 1.0507 | 0.18832 | 4.67 | 0 | 0 | 0 |  |  | 1 | 1
7002 | 2 | 1.0507 | 0.21782 | 6.23 | 0 | 0 | 0 |  |  | 1 | 1
7003 | 2 | 1.0323 | 0.24016 | 12.1 | 0 | 0 | 0 |  |  | 1 | 1
7011 | 2 | 1.0145 | 0.087092 | 2.34 | 0 | 0 | 0 |  |  | 1 | 1
7012 | 2 | 1.0507 | 0.20193 | 3.72 | 0 | 0 | 0 |  |  | 1 | 1
7017 | 2 | 1.0507 | -0.18274 | 3.3 | 0 | 0 | 0 |  |  | 1 | 1
7023 | 2 | 1.0507 | 0.10734 | 1.85 | 0 | 0 | 0 |  |  | 1 | 1
7024 | 2 | 1.029 | 0.21991 | 4.1 | 0 | 0 | 0 |  |  | 1 | 1
7039 | 2 | 1.05 | 0.036826 | 5 | 0 | 0 | 0 |  |  | 1 | 1
7044 | 2 | 1.0145 | -0.24295 | 0.37 | 0 | 0 | 0 |  |  | 1 | 1
7055 | 2 | 0.9967 | -0.1309 | 0.45 | 0 | 0 | 0 |  |  | 1 | 1
7057 | 2 | 1.0212 | -0.060039 | 1.65 | 0 | 0 | 0 |  |  | 1 | 1
7061 | 2 | 1.0145 | 0.034383 | 4 | 0 | 0 | 0 |  |  | 1 | 1
7062 | 2 | 1.0017 | 0.10123 | 4 | 0 | 0 | 0 |  |  | 1 | 1
7071 | 2 | 0.9893 | -0.44244 | 1.16 | 0 | 0 | 0 |  |  | 1 | 1
7130 | 2 | 1.0507 | 0.33196 | 12.92 | 0 | 0 | 0 |  |  | 1 | 1
7139 | 2 | 1.0507 | 0.047997 | 7 | 0 | 0 | 0 |  |  | 1 | 1
7166 | 2 | 1.0145 | 0.61174 | 5.53 | 0 | 0 | 0 |  |  | 1 | 1
9001 | 3 | 1.0117 | -0.19635 | 0 | 0 | 0 | 0 |  |  | 1 | 1
9002 | 2 | 0.9945 | -0.32917 | -0.042 | 0 | 0 | 0 |  |  | 1 | 1
9003 | 3 | 0.9833 | -0.34348 | 0 | 0 | 0.0271 | 0.0094 |  |  | 1 | 1
9004 | 3 | 0.9768 | -0.34592 | 0 | 0 | 0.0086 | 0.0028 |  |  | 1 | 1
9005 | 3 | 1.0117 | -0.19757 | 0 | 0 | 0 | 0 |  |  | 1 | 1
9006 | 3 | 1.0029 | -0.30404 | 0 | 0 | 0 | 0 |  |  | 1 | 1
9007 | 3 | 0.9913 | -0.3262 | 0 | 0 | 0 | 0 |  |  | 1 | 1
9012 | 3 | 1.0023 | -0.30142 | 0 | 0 | 0 | 0 |  |  | 1 | 1
9021 | 3 | 0.9887 | -0.33318 | 0 | 0 | 0.0475 | 0.0156 |  |  | 1 | 1
9022 | 3 | 0.9648 | -0.37821 | 0 | 0 | 0.0153 | 0.0053 |  |  | 1 | 1
9023 | 3 | 0.9747 | -0.33877 | 0 | 0 | 0 | 0 |  |  | 1 | 1
9024 | 3 | 0.9706 | -0.37402 | 0 | 0 | 0.0135 | 0.0047 |  |  | 1 | 1
9025 | 3 | 0.9649 | -0.35744 | 0 | 0 | 0.0045 | 0.0016 |  |  | 1 | 1
9026 | 3 | 0.9657 | -0.35587 | 0 | 0 | 0.0045 | 0.0016 |  |  | 1 | 1
9031 | 3 | 0.9318 | -0.43686 | 0 | 0 | 0.0184 | 0.0064 |  |  | 1 | 1
9032 | 3 | 0.9441 | -0.41609 | 0 | 0 | 0.0139 | 0.0048 |  |  | 1 | 1
9033 | 3 | 0.9286 | -0.44209 | 0 | 0 | 0.0189 | 0.0065 |  |  | 1 | 1
9034 | 3 | 0.9973 | -0.36826 | 0 | 0 | 0.0155 | 0.0054 |  |  | 1 | 1
9035 | 3 | 0.9506 | -0.40474 | 0 | 0 | 0.0166 | 0.0058 |  |  | 1 | 1
9036 | 3 | 0.9598 | -0.39567 | 0 | 0 | 0.0303 | 0.01 |  |  | 1 | 1
9037 | 3 | 0.957 | -0.3941 | 0 | 0 | 0.0186 | 0.0064 |  |  | 1 | 1
9038 | 3 | 0.9391 | -0.42603 | 0 | 0 | 0.0258 | 0.0089 |  |  | 1 | 1
9041 | 3 | 0.9636 | -0.37228 | 0 | 0 | 0.0101 | 0.0035 |  |  | 1 | 1
9042 | 3 | 0.9501 | -0.3927 | 0 | 0 | 0.0081 | 0.0028 |  |  | 1 | 1
9043 | 3 | 0.9646 | -0.37385 | 0 | 0 | 0.016 | 0.0052 |  |  | 1 | 1
9044 | 3 | 0.979 | -0.34523 | 0 | 0 | 0 | 0 |  |  | 1 | 1
9051 | 2 | 1 | -0.33859 | -0.3581 | 0 | 0 | 0 |  |  | 1 | 1
9052 | 3 | 0.9786 | -0.30107 | 0 | 0 | 0.3 | 0.23 |  |  | 1 | 1
9053 | 2 | 1 | -0.30857 | -0.2648 | 0 | 0 | 0 |  |  | 1 | 1
9054 | 2 | 1 | -0.11921 | 0.5 | 0 | 0 | 0 |  |  | 1 | 1
9055 | 2 | 1 | -0.1316 | 0.08 | 0 | 0 | 0 |  |  | 1 | 1
9071 | 3 | 0.9752 | -0.35744 | 0 | 0 | 0.0102 | 0.0035 |  |  | 1 | 1
9072 | 3 | 0.9803 | -0.34767 | 0 | 0 | 0.0102 | 0.0035 |  |  | 1 | 1
9121 | 3 | 0.9799 | -0.33685 | 0 | 0 | 0.038 | 0.0125 |  |  | 1 | 1
9533 | 3 | 1.0402 | -0.31835 | 0 | 0 | 0.0119 | 0.0041 |  |  | 1 | 1

## Apparatus
This sheet summarizes the apparatuses connected to buses.
Bus number | Apparatus type | Apparatus parameters
1 | 0
7049 | 100
2 | 100
3 | 100
4 | 100
5 | 100
6 | 100
7 | 100
8 | 0
9 | 100
10 | 0
11 | 100
12 | 100
13 | 100
14 | 100
15 | 100
16 | 100
17 | 100
19 | 100
20 | 0
21 | 100
22 | 100
23 | 100
24 | 100
25 | 100
26 | 100
27 | 100
33 | 100
34 | 100
35 | 100
36 | 100
37 | 100
38 | 100
39 | 100
40 | 100
41 | 100
42 | 100
43 | 100
44 | 100
45 | 100
46 | 100
47 | 100
48 | 100
49 | 100
51 | 100
52 | 100
53 | 100
54 | 100
55 | 100
57 | 100
58 | 100
59 | 100
60 | 100
61 | 100
62 | 100
63 | 0
64 | 100
69 | 100
70 | 100
71 | 100
72 | 100
73 | 100
74 | 100
76 | 0
77 | 100
78 | 100
79 | 100
80 | 100
81 | 100
84 | 0
85 | 100
86 | 100
87 | 100
88 | 100
89 | 100
90 | 100
91 | 0
92 | 0
94 | 100
97 | 100
98 | 0
99 | 100
100 | 100
102 | 100
103 | 100
104 | 100
105 | 100
107 | 100
108 | 0
109 | 100
110 | 100
112 | 100
113 | 100
114 | 100
115 | 100
116 | 100
117 | 100
118 | 100
119 | 0
120 | 100
121 | 100
122 | 100
123 | 100
124 | 0
125 | 0
126 | 100
127 | 100
128 | 100
129 | 100
130 | 100
131 | 100
132 | 100
133 | 100
134 | 100
135 | 100
136 | 100
137 | 100
138 | 0
139 | 100
140 | 100
141 | 0
142 | 100
143 | 0
144 | 100
145 | 100
146 | 0
147 | 0
148 | 100
149 | 0
150 | 100
151 | 100
152 | 0
153 | 0
154 | 100
155 | 100
156 | 0
157 | 100
158 | 100
159 | 100
160 | 100
161 | 100
162 | 100
163 | 100
164 | 100
165 | 100
166 | 100
167 | 100
168 | 100
169 | 100
170 | 0
171 | 0
172 | 100
173 | 100
174 | 100
175 | 100
176 | 0
177 | 0
178 | 100
179 | 100
180 | 100
181 | 100
182 | 100
183 | 100
184 | 100
185 | 0
186 | 0
187 | 0
188 | 100
189 | 100
190 | 0
191 | 0
192 | 100
193 | 100
194 | 100
195 | 100
196 | 100
197 | 100
198 | 0
199 | 100
200 | 100
201 | 100
202 | 100
203 | 100
204 | 100
205 | 100
206 | 100
207 | 100
208 | 100
209 | 100
210 | 100
211 | 100
212 | 100
213 | 0
214 | 100
215 | 100
216 | 100
217 | 100
218 | 100
219 | 100
220 | 0
221 | 0
222 | 0
223 | 100
224 | 100
225 | 100
226 | 100
227 | 0
228 | 100
229 | 100
230 | 0
231 | 100
232 | 100
233 | 0
234 | 100
235 | 100
236 | 0
237 | 100
238 | 0
239 | 0
240 | 100
241 | 0
242 | 0
243 | 0
244 | 100
245 | 100
246 | 100
247 | 100
248 | 100
249 | 100
250 | 100
281 | 100
251 | 100
252 | 100
253 | 100
254 | 100
255 | 100
256 | 100
257 | 100
258 | 100
259 | 100
260 | 100
261 | 100
262 | 100
1190 | 100
1200 | 100
1201 | 100
2040 | 100
7001 | 0
7002 | 0
7003 | 0
7011 | 0
7012 | 0
7017 | 0
7023 | 0
7024 | 0
7039 | 0
7044 | 0
7055 | 0
7057 | 0
7061 | 0
7062 | 0
7071 | 0
7130 | 0
7139 | 0
7166 | 0
9001 | 100
9002 | 0
9003 | 100
9004 | 100
9005 | 100
9006 | 100
9007 | 100
9012 | 100
9021 | 100
9022 | 100
9023 | 100
9024 | 100
9025 | 100
9026 | 100
9031 | 100
9032 | 100
9033 | 100
9034 | 100
9035 | 100
9036 | 100
9037 | 100
9038 | 100
9041 | 100
9042 | 100
9043 | 100
9044 | 100
9051 | 0
9052 | 100
9053 | 0
9054 | 0
9055 | 0
9071 | 100
9072 | 100
9121 | 100
9533 | 100

## NetworkLine_IEEE
This sheet summarizes the parameters for network line impedance in IEEE form.
Enable:
1
User data:
From bus | To bus | R (pu) | X (pu) | B (pu) | G (pu) | Turns Ratio (pu)
37 | 9001 | 6e-05 | 0.00046 | 0 | 0 | 1.0082
9001 | 9005 | 0.0008 | 0.00348 | 0 | 0 | 1
9001 | 9006 | 0.02439 | 0.43682 | 0 | 0 | 0.9668
9001 | 9012 | 0.03624 | 0.64898 | 0 | 0 | 0.9796
9005 | 9051 | 0.01578 | 0.37486 | 0 | 0 | 1.0435
9005 | 9052 | 0.01578 | 0.37486 | 0 | 0 | 0.9391
9005 | 9053 | 0.01602 | 0.38046 | 0 | 0 | 1.0435
9005 | 9054 | 0 | 0.152 | 0 | 0 | 1.0435
9005 | 9055 | 0 | 0.8 | 0 | 0 | 1.0435
9006 | 9007 | 0.05558 | 0.24666 | 0 | 0 | 1
9006 | 9003 | 0.11118 | 0.49332 | 0 | 0 | 1
9006 | 9003 | 0.11118 | 0.49332 | 0 | 0 | 1
9012 | 9002 | 0.07622 | 0.43286 | 0 | 0 | 1
9012 | 9002 | 0.07622 | 0.43286 | 0 | 0 | 1
9002 | 9021 | 0.0537 | 0.07026 | 0 | 0 | 1
9021 | 9023 | 1.1068 | 0.95278 | 0 | 0 | 1
9021 | 9022 | 0.44364 | 2.8152 | 0 | 0 | 1
9002 | 9024 | 0.50748 | 3.2202 | 0 | 0 | 1
9023 | 9025 | 0.66688 | 3.944 | 0 | 0 | 1
9023 | 9026 | 0.6113 | 3.6152 | 0 | 0 | 1
9007 | 9071 | 0.4412 | 2.9668 | 0 | 0 | 1
9007 | 9072 | 0.30792 | 2.057 | 0 | 0 | 1
9007 | 9003 | 0.0558 | 0.24666 | 0 | 0 | 1
9003 | 9031 | 0.73633 | 4.6724 | 0 | 0 | 1
9003 | 9032 | 0.76978 | 4.8846 | 0 | 0 | 1
9003 | 9033 | 0.75732 | 4.8056 | 0 | 0 | 1
9003 | 9044 | 0.07378 | 0.06352 | 0 | 0 | 1
9044 | 9004 | 0.03832 | 0.02894 | 0 | 0 | 1
9004 | 9041 | 0.36614 | 2.456 | 0 | 0 | 1
9004 | 9042 | 1.0593 | 5.4536 | 0 | 0 | 1
9004 | 9043 | 0.1567 | 1.6994 | 0 | 0 | 1
9003 | 9034 | 0.13006 | 1.3912 | 0 | 0 | 1
9003 | 9035 | 0.54484 | 3.4572 | 0 | 0 | 1
9003 | 9036 | 0.15426 | 1.6729 | 0 | 0 | 1
9003 | 9037 | 0.3849 | 2.5712 | 0 | 0 | 1
9003 | 9038 | 0.4412 | 2.9668 | 0 | 0 | 1
9012 | 9121 | 0.23552 | 0.99036 | 0 | 0 | 1
9053 | 9533 | 0 | 0.75 | 0 | 0 | 0.9583
7049 | 5 | 0.001 | 0.006 | 0 | 0 | 1
2 | 6 | 0.001 | 0.009 | 0 | 0 | 1
2 | 8 | 0.006 | 0.027 | 0.054 | 0 | 1
3 | 7 | 0 | 0.003 | 0 | 0 | 1
3 | 19 | 0.008 | 0.069 | 0.139 | 0 | 1
3 | 150 | 0.001 | 0.007 | 0 | 0 | 1
4 | 16 | 0.002 | 0.019 | 1.127 | 0 | 1
5 | 9 | 0.006 | 0.029 | 0.018 | 0 | 1
7 | 12 | 0.001 | 0.009 | 0.07 | 0 | 1
7 | 131 | 0.001 | 0.007 | 0.014 | 0 | 1
8 | 11 | 0.013 | 0.0595 | 0.033 | 0 | 1
8 | 14 | 0.013 | 0.042 | 0.081 | 0 | 1
9 | 11 | 0.006 | 0.027 | 0.013 | 0 | 1
11 | 13 | 0.008 | 0.034 | 0.018 | 0 | 1
12 | 21 | 0.002 | 0.015 | 0.118 | 0 | 1
13 | 20 | 0.006 | 0.034 | 0.016 | 0 | 1
14 | 15 | 0.014 | 0.042 | 0.097 | 0 | 1
15 | 37 | 0.065 | 0.248 | 0.121 | 0 | 1
15 | 89 | 0.099 | 0.248 | 0.035 | 0 | 1
15 | 90 | 0.096 | 0.363 | 0.048 | 0 | 1
16 | 42 | 0.002 | 0.022 | 1.28 | 0 | 1
19 | 21 | 0.002 | 0.018 | 0.036 | 0 | 1
19 | 87 | 0.013 | 0.08 | 0.151 | 0 | 1
20 | 22 | 0.016 | 0.033 | 0.015 | 0 | 1
20 | 27 | 0.069 | 0.186 | 0.098 | 0 | 1
21 | 24 | 0.004 | 0.034 | 0.28 | 0 | 1
22 | 23 | 0.052 | 0.111 | 0.05 | 0 | 1
23 | 25 | 0.019 | 0.039 | 0.018 | 0 | 1
24 | 251 | 0.007 | 0.068 | 0.134 | 0 | 1
25 | 26 | 0.036 | 0.071 | 0.034 | 0 | 1
26 | 27 | 0.045 | 0.12 | 0.065 | 0 | 1
26 | 252 | 0.043 | 0.13 | 0.014 | 0 | 1
33 | 34 | 0 | 0.063 | 0 | 0 | 1
33 | 38 | 0.0025 | 0.012 | 0.013 | 0 | 1
33 | 40 | 0.006 | 0.029 | 0.02 | 0 | 1
33 | 41 | 0.007 | 0.043 | 0.026 | 0 | 1
34 | 42 | 0.001 | 0.008 | 0.042 | 0 | 1
35 | 72 | 0.012 | 0.06 | 0.008 | 0 | 1
35 | 76 | 0.006 | 0.014 | 0.002 | 0 | 1
35 | 77 | 0.01 | 0.029 | 0.003 | 0 | 1
36 | 88 | 0.004 | 0.027 | 0.043 | 0 | 1
37 | 38 | 0.008 | 0.047 | 0.008 | 0 | 1
37 | 40 | 0.022 | 0.064 | 0.007 | 0 | 1
37 | 41 | 0.01 | 0.036 | 0.02 | 0 | 1
37 | 49 | 0.017 | 0.081 | 0.048 | 0 | 1
37 | 89 | 0.102 | 0.254 | 0.033 | 0 | 1
37 | 90 | 0.047 | 0.127 | 0.016 | 0 | 1
38 | 41 | 0.008 | 0.037 | 0.02 | 0 | 1
38 | 43 | 0.032 | 0.087 | 0.04 | 0 | 1
39 | 42 | 0.0006 | 0.0064 | 0.404 | 0 | 1
40 | 48 | 0.026 | 0.154 | 0.022 | 0 | 1
41 | 42 | 0 | 0.029 | 0 | 0 | 1
41 | 49 | 0.065 | 0.191 | 0.02 | 0 | 1
41 | 51 | 0.031 | 0.089 | 0.036 | 0 | 1
42 | 46 | 0.002 | 0.014 | 0.806 | 0 | 1
43 | 44 | 0.026 | 0.072 | 0.035 | 0 | 1
43 | 48 | 0.095 | 0.262 | 0.032 | 0 | 1
43 | 53 | 0.013 | 0.039 | 0.016 | 0 | 1
44 | 47 | 0.027 | 0.084 | 0.039 | 0 | 1
44 | 54 | 0.028 | 0.084 | 0.037 | 0 | 1
45 | 60 | 0.007 | 0.041 | 0.312 | 0 | 1
45 | 74 | 0.009 | 0.054 | 0.411 | 0 | 1
46 | 81 | 0.005 | 0.042 | 0.69 | 0 | 1
47 | 73 | 0.052 | 0.145 | 0.073 | 0 | 1
47 | 113 | 0.043 | 0.118 | 0.013 | 0 | 1
48 | 107 | 0.025 | 0.062 | 0.007 | 0 | 1
49 | 51 | 0.031 | 0.094 | 0.043 | 0 | 1
51 | 52 | 0.037 | 0.109 | 0.049 | 0 | 1
52 | 55 | 0.027 | 0.08 | 0.036 | 0 | 1
53 | 54 | 0.025 | 0.073 | 0.035 | 0 | 1
54 | 55 | 0.035 | 0.103 | 0.047 | 0 | 1
55 | 57 | 0.065 | 0.169 | 0.082 | 0 | 1
57 | 58 | 0.046 | 0.08 | 0.036 | 0 | 1
57 | 63 | 0.159 | 0.537 | 0.071 | 0 | 1
58 | 59 | 0.009 | 0.026 | 0.005 | 0 | 1
59 | 61 | 0.002 | 0.013 | 0.015 | 0 | 1
60 | 62 | 0.009 | 0.065 | 0.485 | 0 | 1
62 | 64 | 0.016 | 0.105 | 0.203 | 0 | 1
62 | 144 | 0.001 | 0.007 | 0.013 | 0 | 1
63 | 256 | 0.0265 | 0.172 | 0.026 | 0 | 1
69 | 211 | 0.051 | 0.232 | 0.028 | 0 | 1
69 | 79 | 0.051 | 0.157 | 0.023 | 0 | 1
70 | 71 | 0.032 | 0.1 | 0.062 | 0 | 1
70 | 257 | 0.02 | 0.1234 | 0.028 | 0 | 1
71 | 72 | 0.036 | 0.131 | 0.068 | 0 | 1
71 | 73 | 0.034 | 0.099 | 0.047 | 0 | 1
72 | 77 | 0.018 | 0.087 | 0.011 | 0 | 1
72 | 258 | 0.0256 | 0.193 | 0 | 0 | 1
73 | 76 | 0.021 | 0.057 | 0.03 | 0 | 1
73 | 79 | 0.018 | 0.052 | 0.018 | 0 | 1
74 | 88 | 0.004 | 0.027 | 0.05 | 0 | 1
74 | 260 | 0.0286 | 0.2013 | 0.379 | 0 | 1
76 | 77 | 0.016 | 0.043 | 0.004 | 0 | 1
77 | 78 | 0.001 | 0.006 | 0.007 | 0 | 1
77 | 80 | 0.014 | 0.07 | 0.038 | 0 | 1
77 | 259 | 0.0891 | 0.2676 | 0.029 | 0 | 1
77 | 261 | 0.0782 | 0.2127 | 0.022 | 0 | 1
78 | 79 | 0.006 | 0.022 | 0.011 | 0 | 1
78 | 84 | 0 | 0.036 | 0 | 0 | 1
79 | 211 | 0.099 | 0.375 | 0.051 | 0 | 1
80 | 211 | 0.022 | 0.107 | 0.058 | 0 | 1
81 | 194 | 0.0035 | 0.033 | 0.53 | 0 | 1
81 | 195 | 0.0035 | 0.033 | 0.53 | 0 | 1
85 | 86 | 0.008 | 0.064 | 0.128 | 0 | 1
86 | 87 | 0.012 | 0.093 | 0.183 | 0 | 1
86 | 254 | 0.006 | 0.048 | 0.092 | 0 | 1
89 | 91 | 0.047 | 0.119 | 0.014 | 0 | 1
90 | 92 | 0.032 | 0.174 | 0.024 | 0 | 1
91 | 94 | 0.1 | 0.253 | 0.031 | 0 | 1
91 | 97 | 0.022 | 0.077 | 0.039 | 0 | 1
92 | 103 | 0.019 | 0.144 | 0.017 | 0 | 1
92 | 105 | 0.017 | 0.092 | 0.012 | 0 | 1
94 | 97 | 0.278 | 0.427 | 0.043 | 0 | 1
97 | 100 | 0.022 | 0.053 | 0.007 | 0 | 1
97 | 102 | 0.038 | 0.092 | 0.012 | 0 | 1
97 | 103 | 0.048 | 0.122 | 0.015 | 0 | 1
98 | 100 | 0.024 | 0.064 | 0.007 | 0 | 1
98 | 102 | 0.034 | 0.121 | 0.015 | 0 | 1
99 | 107 | 0.053 | 0.135 | 0.017 | 0 | 1
99 | 108 | 0.002 | 0.004 | 0.002 | 0 | 1
99 | 109 | 0.045 | 0.354 | 0.044 | 0 | 1
99 | 110 | 0.05 | 0.174 | 0.022 | 0 | 1
100 | 102 | 0.016 | 0.038 | 0.004 | 0 | 1
102 | 104 | 0.043 | 0.064 | 0.027 | 0 | 1
103 | 105 | 0.019 | 0.062 | 0.008 | 0 | 1
104 | 108 | 0.076 | 0.13 | 0.044 | 0 | 1
104 | 253 | 0.044 | 0.124 | 0.015 | 0 | 1
105 | 107 | 0.012 | 0.088 | 0.011 | 0 | 1
105 | 110 | 0.157 | 0.4 | 0.047 | 0 | 1
108 | 255 | 0.074 | 0.208 | 0.026 | 0 | 1
109 | 110 | 0.07 | 0.184 | 0.021 | 0 | 1
109 | 113 | 0.1 | 0.274 | 0.031 | 0 | 1
109 | 114 | 0.109 | 0.393 | 0.036 | 0 | 1
110 | 112 | 0.142 | 0.404 | 0.05 | 0 | 1
112 | 114 | 0.017 | 0.042 | 0.006 | 0 | 1
115 | 122 | 0.0036 | 0.0199 | 0.004 | 0 | 1
116 | 120 | 0.002 | 0.1049 | 0.001 | 0 | 1
117 | 118 | 0.0001 | 0.0018 | 0.017 | 0 | 1
118 | 119 | 0 | 0.0271 | 0 | 0 | 1
118 | 1201 | 0 | 0.6163 | 0 | 0 | 1
1201 | 120 | 0 | -0.3697 | 0 | 0 | 1
118 | 121 | 0.0022 | 0.2915 | 0 | 0 | 1
119 | 120 | 0 | 0.0339 | 0 | 0 | 1
119 | 121 | 0 | 0.0582 | 0 | 0 | 1
122 | 123 | 0.0808 | 0.2344 | 0.029 | 0 | 1
122 | 125 | 0.0965 | 0.3669 | 0.054 | 0 | 1
123 | 124 | 0.036 | 0.1076 | 0.117 | 0 | 1
123 | 125 | 0.0476 | 0.1414 | 0.149 | 0 | 1
125 | 126 | 0.0006 | 0.0197 | 0 | 0 | 1
126 | 127 | 0.0059 | 0.0405 | 0.25 | 0 | 1
126 | 129 | 0.0115 | 0.1106 | 0.185 | 0 | 1
126 | 132 | 0.0198 | 0.1688 | 0.321 | 0 | 1
126 | 157 | 0.005 | 0.05 | 0.33 | 0 | 1
126 | 158 | 0.0077 | 0.0538 | 0.335 | 0 | 1
126 | 169 | 0.0165 | 0.1157 | 0.171 | 0 | 1
127 | 128 | 0.0059 | 0.0577 | 0.095 | 0 | 1
127 | 134 | 0.0049 | 0.0336 | 0.208 | 0 | 1
127 | 168 | 0.0059 | 0.0577 | 0.095 | 0 | 1
128 | 130 | 0.0078 | 0.0773 | 0.126 | 0 | 1
128 | 133 | 0.0026 | 0.0193 | 0.03 | 0 | 1
129 | 130 | 0.0076 | 0.0752 | 0.122 | 0 | 1
129 | 133 | 0.0021 | 0.0186 | 0.03 | 0 | 1
130 | 132 | 0.0016 | 0.0164 | 0.026 | 0 | 1
130 | 151 | 0.0017 | 0.0165 | 0.026 | 0 | 1
130 | 167 | 0.0079 | 0.0793 | 0.127 | 0 | 1
130 | 168 | 0.0078 | 0.0784 | 0.125 | 0 | 1
133 | 137 | 0.0017 | 0.0117 | 0.289 | 0 | 1
133 | 168 | 0.0026 | 0.0193 | 0.03 | 0 | 1
133 | 169 | 0.0021 | 0.0186 | 0.03 | 0 | 1
133 | 171 | 0.0002 | 0.0101 | 0 | 0 | 1
134 | 135 | 0.0043 | 0.0293 | 0.18 | 0 | 1
134 | 184 | 0.0039 | 0.0381 | 0.258 | 0 | 1
135 | 136 | 0.0091 | 0.0623 | 0.385 | 0 | 1
136 | 137 | 0.0125 | 0.089 | 0.54 | 0 | 1
136 | 152 | 0.0056 | 0.039 | 0.953 | 0 | 1
137 | 140 | 0.0015 | 0.0114 | 0.284 | 0 | 1
137 | 181 | 0.0005 | 0.0034 | 0.021 | 0 | 1
137 | 186 | 0.0007 | 0.0151 | 0.126 | 0 | 1
137 | 188 | 0.0005 | 0.0034 | 0.021 | 0 | 1
139 | 172 | 0.0562 | 0.2248 | 0.081 | 0 | 1
140 | 141 | 0.012 | 0.0836 | 0.123 | 0 | 1
140 | 142 | 0.0152 | 0.1132 | 0.684 | 0 | 1
140 | 145 | 0.0468 | 0.3369 | 0.519 | 0 | 1
140 | 146 | 0.043 | 0.3031 | 0.463 | 0 | 1
140 | 147 | 0.0489 | 0.3492 | 0.538 | 0 | 1
140 | 182 | 0.0013 | 0.0089 | 0.119 | 0 | 1
141 | 146 | 0.0291 | 0.2267 | 0.342 | 0 | 1
142 | 143 | 0.006 | 0.057 | 0.767 | 0 | 1
143 | 145 | 0.0075 | 0.0773 | 0.119 | 0 | 1
143 | 149 | 0.0127 | 0.0909 | 0.135 | 0 | 1
145 | 146 | 0.0085 | 0.0588 | 0.087 | 0 | 1
145 | 149 | 0.0218 | 0.1511 | 0.223 | 0 | 1
146 | 147 | 0.0073 | 0.0504 | 0.074 | 0 | 1
148 | 178 | 0.0523 | 0.1526 | 0.074 | 0 | 1
148 | 179 | 0.1371 | 0.3919 | 0.076 | 0 | 1
152 | 153 | 0.0137 | 0.0957 | 0.141 | 0 | 1
153 | 161 | 0.0055 | 0.0288 | 0.19 | 0 | 1
154 | 156 | 0.1746 | 0.3161 | 0.04 | 0 | 1
154 | 183 | 0.0804 | 0.3054 | 0.045 | 0 | 1
155 | 161 | 0.011 | 0.0568 | 0.388 | 0 | 1
157 | 159 | 0.0008 | 0.0098 | 0.069 | 0 | 1
158 | 159 | 0.0029 | 0.0285 | 0.19 | 0 | 1
158 | 160 | 0.0066 | 0.0448 | 0.277 | 0 | 1
162 | 164 | 0.0024 | 0.0326 | 0.236 | 0 | 1
162 | 165 | 0.0018 | 0.0245 | 1.662 | 0 | 1
163 | 164 | 0.0044 | 0.0514 | 3.597 | 0 | 1
165 | 166 | 0.0002 | 0.0123 | 0 | 0 | 1
167 | 169 | 0.0018 | 0.0178 | 0.029 | 0 | 1
172 | 173 | 0.0669 | 0.4843 | 0.063 | 0 | 1
172 | 174 | 0.0558 | 0.221 | 0.031 | 0 | 1
173 | 174 | 0.0807 | 0.3331 | 0.049 | 0 | 1
173 | 175 | 0.0739 | 0.3071 | 0.043 | 0 | 1
173 | 176 | 0.1799 | 0.5017 | 0.069 | 0 | 1
175 | 176 | 0.0904 | 0.3626 | 0.048 | 0 | 1
175 | 179 | 0.077 | 0.3092 | 0.054 | 0 | 1
176 | 177 | 0.0251 | 0.0829 | 0.047 | 0 | 1
177 | 178 | 0.0222 | 0.0847 | 0.05 | 0 | 1
178 | 179 | 0.0498 | 0.1855 | 0.029 | 0 | 1
178 | 180 | 0.0061 | 0.029 | 0.084 | 0 | 1
181 | 138 | 0.0004 | 0.0202 | 0 | 0 | 1
181 | 187 | 0.0004 | 0.0083 | 0.115 | 0 | 1
184 | 185 | 0.0025 | 0.0245 | 0.164 | 0 | 1
186 | 188 | 0.0007 | 0.0086 | 0.115 | 0 | 1
187 | 188 | 0.0007 | 0.0086 | 0.115 | 0 | 1
188 | 138 | 0.0004 | 0.0202 | 0 | 0 | 1
189 | 208 | 0.033 | 0.095 | 0 | 0 | 1
189 | 209 | 0.046 | 0.069 | 0 | 0 | 1
190 | 231 | 0.0004 | 0.0022 | 6.2 | 0 | 1
190 | 240 | 0 | 0.0275 | 0 | 0 | 1
191 | 192 | 0.003 | 0.048 | 0 | 0 | 1
192 | 225 | 0.002 | 0.009 | 0 | 0 | 1
193 | 205 | 0.045 | 0.063 | 0 | 0 | 1
193 | 208 | 0.048 | 0.127 | 0 | 0 | 1
194 | 219 | 0.0031 | 0.0286 | 0.5 | 0 | 1
194 | 262 | 0.0024 | 0.0355 | 0.36 | 0 | 1
195 | 219 | 0.0031 | 0.0286 | 0.5 | 0 | 1
196 | 197 | 0.014 | 0.04 | 0.004 | 0 | 1
196 | 210 | 0.03 | 0.081 | 0.01 | 0 | 1
197 | 198 | 0.01 | 0.06 | 0.009 | 0 | 1
197 | 211 | 0.015 | 0.04 | 0.006 | 0 | 1
198 | 202 | 0.332 | 0.688 | 0 | 0 | 1
198 | 203 | 0.009 | 0.046 | 0.025 | 0 | 1
198 | 210 | 0.02 | 0.073 | 0.008 | 0 | 1
198 | 211 | 0.034 | 0.109 | 0.032 | 0 | 1
199 | 200 | 0.076 | 0.135 | 0.009 | 0 | 1
199 | 210 | 0.04 | 0.102 | 0.005 | 0 | 1
200 | 210 | 0.081 | 0.128 | 0.014 | 0 | 1
201 | 204 | 0.124 | 0.183 | 0 | 0 | 1
203 | 211 | 0.01 | 0.059 | 0.008 | 0 | 1
204 | 205 | 0.046 | 0.068 | 0 | 0 | 1
205 | 206 | 0.302 | 0.446 | 0 | 0 | 1
206 | 207 | 0.073 | 0.093 | 0 | 0 | 1
206 | 208 | 0.24 | 0.421 | 0 | 0 | 1
212 | 215 | 0.0139 | 0.0778 | 0.086 | 0 | 1
213 | 214 | 0.0025 | 0.038 | 0 | 0 | 1
214 | 215 | 0.0017 | 0.0185 | 0.02 | 0 | 1
214 | 242 | 0.0015 | 0.0108 | 0.002 | 0 | 1
215 | 216 | 0.0045 | 0.0249 | 0.026 | 0 | 1
216 | 217 | 0.004 | 0.0497 | 0.018 | 0 | 1
217 | 218 | 0 | 0.0456 | 0 | 0 | 1
217 | 219 | 0.0005 | 0.0177 | 0.02 | 0 | 1
217 | 220 | 0.0027 | 0.0395 | 0.832 | 0 | 1
219 | 237 | 0.0003 | 0.0018 | 5.2 | 0 | 1
220 | 218 | 0.0037 | 0.0484 | 0.43 | 0 | 1
220 | 221 | 0.001 | 0.0295 | 0.503 | 0 | 1
220 | 238 | 0.0016 | 0.0046 | 0.402 | 0 | 1
221 | 223 | 0.0003 | 0.0013 | 1 | 0 | 1
222 | 237 | 0.0014 | 0.0514 | 0.33 | 0 | 1
224 | 225 | 0.01 | 0.064 | 0.48 | 0 | 1
224 | 226 | 0.0019 | 0.0081 | 0.86 | 0 | 1
225 | 191 | 0.001 | 0.061 | 0 | 0 | 1
226 | 231 | 0.0005 | 0.0212 | 0 | 0 | 1
227 | 231 | 0.0009 | 0.0472 | 0.186 | 0 | 1
228 | 229 | 0.0019 | 0.0087 | 1.28 | 0 | 1
228 | 231 | 0.0026 | 0.0917 | 0 | 0 | 1
228 | 234 | 0.0013 | 0.0288 | 0.81 | 0 | 1
229 | 190 | 0 | 0.0626 | 0 | 0 | 1
231 | 232 | 0.0002 | 0.0069 | 1.364 | 0 | 1
231 | 237 | 0.0001 | 0.0006 | 3.57 | 0 | 1
232 | 233 | 0.0017 | 0.0485 | 0 | 0 | 1
234 | 235 | 0.0002 | 0.0259 | 0.144 | 0 | 1
234 | 237 | 0.0006 | 0.0272 | 0 | 0 | 1
235 | 238 | 0.0002 | 0.0006 | 0.8 | 0 | 1
241 | 237 | 0.0005 | 0.0154 | 0 | 0 | 1
240 | 281 | 0.0003 | 0.0043 | 0.009 | 0 | 1
242 | 245 | 0.0082 | 0.0851 | 0 | 0 | 1
242 | 247 | 0.0112 | 0.0723 | 0 | 0 | 1
243 | 244 | 0.0127 | 0.0355 | 0 | 0 | 1
243 | 245 | 0.0326 | 0.1804 | 0 | 0 | 1
244 | 246 | 0.0195 | 0.0551 | 0 | 0 | 1
245 | 246 | 0.0157 | 0.0732 | 0 | 0 | 1
245 | 247 | 0.036 | 0.2119 | 0 | 0 | 1
246 | 247 | 0.0268 | 0.1285 | 0 | 0 | 1
247 | 248 | 0.0428 | 0.1215 | 0 | 0 | 1
248 | 249 | 0.0351 | 0.1004 | 0 | 0 | 1
249 | 250 | 0.0616 | 0.1857 | 0 | 0 | 1
3 | 7049 | 0 | 0.052 | 0 | 0 | 0.947
3 | 2 | 0 | 0.052 | 0 | 0 | 0.956
3 | 4 | 0 | 0.005 | 0 | 0 | 0.971
7 | 5 | 0 | 0.039 | 0 | 0 | 0.948
7 | 6 | 0 | 0.039 | 0 | 0 | 0.959
10 | 11 | 0 | 0.089 | 0 | 0 | 1.046
12 | 10 | 0 | 0.053 | 0 | 0 | 0.985
15 | 17 | 0.0194 | 0.0311 | 0 | 0 | 0.9561
16 | 15 | 0.001 | 0.038 | 0 | 0 | 0.971
21 | 20 | 0 | 0.014 | 0 | 0 | 0.952
24 | 23 | 0 | 0.064 | 0 | 0 | 0.943
36 | 35 | 0 | 0.047 | 0 | 0 | 1.01
45 | 44 | 0 | 0.02 | 0 | 0 | 1.008
45 | 46 | 0 | 0.021 | 0 | 0 | 1
62 | 61 | 0 | 0.059 | 0 | 0 | 0.975
63 | 64 | 0 | 0.038 | 0 | 0 | 1.017
73 | 74 | 0 | 0.0244 | 0 | 0 | 1
81 | 88 | 0 | 0.02 | 0 | 0 | 1
85 | 99 | 0 | 0.048 | 0 | 0 | 1
86 | 102 | 0 | 0.048 | 0 | 0 | 1
87 | 94 | 0 | 0.046 | 0 | 0 | 1.015
114 | 207 | 0 | 0.149 | 0 | 0 | 0.967
116 | 124 | 0.0052 | 0.0174 | 0 | 0 | 1.01
121 | 115 | 0 | 0.028 | 0 | 0 | 1.05
122 | 157 | 0.0005 | 0.0195 | 0 | 0 | 1
130 | 131 | 0 | 0.018 | 0 | 0 | 1.0522
130 | 150 | 0 | 0.014 | 0 | 0 | 1.0522
132 | 170 | 0.001 | 0.0402 | 0 | 0 | 1.05
141 | 174 | 0.0024 | 0.0603 | 0 | 0 | 0.975
142 | 175 | 0.0024 | 0.0498 | -0.087 | 0 | 1
143 | 144 | 0 | 0.0833 | 0 | 0 | 1.035
143 | 148 | 0.0013 | 0.0371 | 0 | 0 | 0.9565
145 | 180 | 0.0005 | 0.0182 | 0 | 0 | 1
151 | 170 | 0.001 | 0.0392 | 0 | 0 | 1.05
153 | 183 | 0.0027 | 0.0639 | 0 | 0 | 1.073
155 | 156 | 0.0008 | 0.0256 | 0 | 0 | 1.05
159 | 117 | 0 | 0.016 | 0 | 0 | 1.0506
160 | 124 | 0.0012 | 0.0396 | 0 | 0 | 0.975
163 | 137 | 0.0013 | 0.0384 | -0.057 | 0 | 0.98
164 | 155 | 0.0009 | 0.0231 | -0.033 | 0 | 0.956
182 | 139 | 0.0003 | 0.0131 | 0 | 0 | 1.05
189 | 210 | 0 | 0.252 | 0 | 0 | 1.03
193 | 196 | 0 | 0.237 | 0 | 0 | 1.03
195 | 212 | 0.0008 | 0.0366 | 0 | 0 | 0.985
200 | 248 | 0 | 0.22 | 0 | 0 | 1
201 | 69 | 0 | 0.098 | 0 | 0 | 1.03
202 | 211 | 0 | 0.128 | 0 | 0 | 1.01
204 | 2040 | 0.02 | 0.204 | -0.012 | 0 | 1.05
209 | 198 | 0.026 | 0.211 | 0 | 0 | 1.03
211 | 212 | 0.003 | 0.0122 | 0 | 0 | 1
218 | 219 | 0.001 | 0.0354 | -0.01 | 0 | 0.97
223 | 224 | 0.0012 | 0.0195 | -0.364 | 0 | 1
229 | 230 | 0.001 | 0.0332 | 0 | 0 | 1.02
234 | 236 | 0.0005 | 0.016 | 0 | 0 | 1.07
238 | 239 | 0.0005 | 0.016 | 0 | 0 | 1.02
196 | 2040 | 0.0001 | 0.02 | 0 | 0 | 1
119 | 1190 | 0.001 | 0.023 | 0 | 0 | 1.0223
120 | 1200 | 0 | 0.023 | 0 | 0 | 0.9284
7002 | 2 | 0.001 | 0.0146 | 0 | 0 | 1
7003 | 3 | 0 | 0.01054 | 0 | 0 | 1
7061 | 61 | 0 | 0.0238 | 0 | 0 | 1
7062 | 62 | 0 | 0.03214 | 0 | 0 | 0.95
7166 | 166 | 0 | 0.0154 | 0 | 0 | 1
7024 | 24 | 0 | 0.0289 | 0 | 0 | 1
7001 | 7049 | 0 | 0.01953 | 0 | 0 | 1
7130 | 130 | 0 | 0.0193 | 0 | 0 | 1
7011 | 11 | 0 | 0.01923 | 0 | 0 | 1
7023 | 23 | 0 | 0.023 | 0 | 0 | 1
1 | 49 | 0 | 0.0124 | 0 | 0 | 1
7139 | 139 | 0 | 0.0167 | 0 | 0 | 1
7012 | 12 | 0 | 0.0312 | 0 | 0 | 1
7017 | 17 | 0 | 0.01654 | 0 | 0 | 0.942
7039 | 39 | 0 | 0.03159 | 0 | 0 | 0.965
7057 | 57 | 0 | 0.05347 | 0 | 0 | 0.95
7044 | 44 | 0 | 0.18181 | 0 | 0 | 0.942
7055 | 55 | 0 | 0.19607 | 0 | 0 | 0.942
7071 | 71 | 0 | 0.06896 | 0 | 0 | 0.9565

## NetworkLine
This sheet summarizes the parameters for network line impedance.
From bus | To bus | R (pu) | wL (pu) | wC (pu) | G (pu) | Turns ratio (pu)

## Basic
This sheet summarizes basic settings
Samping frequency (Hz) | 30000
Base frequency (Hz) | 60
Base power (VA) | 1
Base voltage (V) | 1

## Advance
This sheet summaries advanced settings.
Item | Value
Discretization method | 2
Linearization times | 1
Discretization damping flag | 1
Direct feedthrough | 0
Power flow algorithm | 2
Enable (create simulink model) | 0
Enable (plot pole map) | 1
Enable (plot admittance) | 0
Enable (print output) | 1
Enable (modal analysis) | 0