## Bus
This sheet summarizes the parameters for power flow analysis
Bus | Type | Vsp (pu) | theta (rad) | PGi (pu) | QGi (pu) | PLi (pu) | QLi (pu) | Qmin (pu) | Qmax (pu) | Area No. | AC or DC
1 | 1 | 1 | 0 | 40 | 0 | 0 | 0 | -999 | 999 | 1 | 1
2 | 2 | 0.98 | 0 | 3.45 | 0 | 0 | 0 | -999 | 999 | 1 | 1
3 | 2 | 0.983 | 0 | 6.5 | 0 | 0 | 0 | -999 | 999 | 1 | 1
4 | 2 | 0.997 | 0 | 6.32 | 0 | 0 | 0 | -999 | 999 | 1 | 1
5 | 2 | 1.011 | 0 | 5.05 | 0 | 0 | 0 | -999 | 999 | 1 | 1
6 | 2 | 1.05 | 0 | 7 | 0 | 0 | 0 | -999 | 999 | 1 | 1
7 | 2 | 1.063 | 0 | 5.6 | 0 | 0 | 0 | -999 | 999 | 1 | 1
8 | 2 | 1.03 | 0 | 5.4 | 0 | 0 | 0 | -999 | 999 | 1 | 1
9 | 2 | 1.025 | 0 | 2 | 0 | 0 | 0 | -999 | 999 | 1 | 1
10 | 2 | 1.01 | 0 | 5 | 0 | 0 | 0 | -999 | 999 | 1 | 1
11 | 2 | 1 | 0 | 10 | 0 | 0 | 0 | -999 | 999 | 1 | 1
12 | 3 | 1 | 0 | 5 | 0 | 0 | 0 | -999 | 999 | 1 | 1
13 | 2 | 1.011 | 0 | 11.91 | 0 | 0 | 0 | -999 | 999 | 1 | 1
14 | 2 | 1 | 0 | 17.85 | 0 | 0 | 0 | -999 | 999 | 1 | 1
15 | 2 | 1 | 0 | 10 | 0 | 0 | 0 | -999 | 999 | 1 | 1
16 | 2 | 1.045 | 0 | 2.5 | 0 | 0 | 0 | -999 | 999 | 1 | 1
17 | 3 | 1 | 0 | 4 | 0 | 60 | 3 | 0 | 0 | 1 | 1
18 | 3 | 1 | 0 | 0 | 0 | 24.7 | 1.23 | 0 | 0 | 1 | 1
19 | 3 | 1 | 0 | 0 | 0 | 0 | 0 | 0 | 0 | 1 | 1
20 | 3 | 1 | 0 | 0 | 0 | 6.8 | 1.03 | 0 | 0 | 1 | 1
21 | 3 | 1 | 0 | 0 | 0 | 2.74 | 1.15 | 0 | 0 | 1 | 1
22 | 3 | 1 | 0 | 0 | 0 | 0 | 0 | 0 | 0 | 1 | 1
23 | 3 | 1 | 0 | 0 | 0 | 2.48 | 0.85 | 0 | 0 | 1 | 1
24 | 3 | 1 | 0 | 0 | 0 | 3.09 | -0.92 | 0 | 0 | 1 | 1
25 | 3 | 1 | 0 | 0 | 0 | 2.24 | 0.47 | 0 | 0 | 1 | 1
26 | 3 | 1 | 0 | 2 | 0 | 1.39 | 0.17 | 0 | 0 | 1 | 1
27 | 3 | 1 | 0 | 2 | 0 | 2.81 | 0.76 | 0 | 0 | 1 | 1
28 | 3 | 1 | 0 | 2 | 0 | 2.06 | 0.28 | 0 | 0 | 1 | 1
29 | 3 | 1 | 0 | 2 | 0 | 2.84 | 0.27 | 0 | 0 | 1 | 1
30 | 3 | 1 | 0 | 0 | 0 | 0 | 0 | 0 | 0 | 1 | 1
31 | 3 | 1 | 0 | 0 | 0 | 0 | 0 | 0 | 0 | 1 | 1
32 | 3 | 1 | 0 | 0 | 0 | 0 | 0 | 0 | 0 | 1 | 1
33 | 3 | 1 | 0 | 0 | 0 | 1.12 | 0 | 0 | 0 | 1 | 1
34 | 3 | 1 | 0 | 0 | 0 | 0 | 0 | 0 | 0 | 1 | 1
35 | 3 | 1 | 0 | 2 | 0 | 0 | 0 | 0 | 0 | 1 | 1
36 | 3 | 1 | 0 | 0 | 0 | 1.02 | -0.1946 | 0 | 0 | 1 | 1
37 | 3 | 1 | 0 | 0 | 0 | 0 | 0 | 0 | 0 | 1 | 1
38 | 3 | 1 | 0 | 0 | 0 | 0 | 0 | 0 | 0 | 1 | 1
39 | 3 | 1 | 0 | 5 | 0 | 2.67 | 0.126 | 0 | 0 | 1 | 1
40 | 3 | 1 | 0 | 0 | 0 | 0.6563 | 0.2353 | 0 | 0 | 1 | 1
41 | 3 | 1 | 0 | 0 | 0 | 10 | 2.5 | 0 | 0 | 1 | 1
42 | 3 | 1 | 0 | 0 | 0 | 11.5 | 2.5 | 0 | 0 | 1 | 1
43 | 3 | 1 | 0 | 5 | 0 | 0 | 0 | 0 | 0 | 1 | 1
44 | 3 | 1 | 0 | 5 | 0 | 2.6755 | 0.0484 | 0 | 0 | 1 | 1
45 | 2 | 1 | 0 | 3 | 0 | 2.08 | 0.21 | 0 | 0 | 1 | 1
46 | 3 | 1 | 0 | 0 | 0 | 1.507 | 0.285 | 0 | 0 | 1 | 1
47 | 3 | 1 | 0 | 0 | 0 | 2.0312 | 0.3259 | 0 | 0 | 1 | 1
48 | 3 | 1 | 0 | 0 | 0 | 2.412 | 0.022 | 0 | 0 | 1 | 1
49 | 3 | 1 | 0 | 0 | 0 | 1.64 | 0.29 | 0 | 0 | 1 | 1
50 | 3 | 1 | 0 | 4 | 0 | 1 | -1.47 | 0 | 0 | 1 | 1
51 | 3 | 1 | 0 | 4 | 0 | 3.37 | -1.22 | 0 | 0 | 1 | 1
52 | 3 | 1 | 0 | 0 | 0 | 1.58 | 0.3 | 0 | 0 | 1 | 1
53 | 3 | 1 | 0 | 0 | 0 | 2.527 | 1.1856 | 0 | 0 | 1 | 1
54 | 3 | 1 | 0 | 0 | 0 | 0 | 0 | 0 | 0 | 1 | 1
55 | 3 | 1 | 0 | 0 | 0 | 3.22 | 0.02 | 0 | 0 | 1 | 1
56 | 3 | 1 | 0 | 0 | 0 | 2 | 0.736 | 0 | 0 | 1 | 1
57 | 3 | 1 | 0 | 0 | 0 | 0 | 0 | 0 | 0 | 1 | 1
58 | 3 | 1 | 0 | 1 | 0 | 0 | 0 | 0 | 0 | 1 | 1
59 | 3 | 1 | 0 | 1 | 0 | 2.34 | 0.84 | 0 | 0 | 1 | 1
60 | 3 | 1 | 0 | 0 | 0 | 2.088 | 0.708 | 0 | 0 | 1 | 1
61 | 3 | 1 | 0 | 0 | 0 | 1.04 | 1.25 | 0 | 0 | 1 | 1
62 | 3 | 1 | 0 | 0 | 0 | 0 | 0 | 0 | 0 | 1 | 1
63 | 3 | 1 | 0 | 0 | 0 | 0 | 0 | 0 | 0 | 1 | 1
64 | 3 | 1 | 0 | 0 | 0 | 0.09 | 0.88 | 0 | 0 | 1 | 1
65 | 3 | 1 | 0 | 0 | 0 | 0 | 0 | 0 | 0 | 1 | 1
66 | 3 | 1 | 0 | 0 | 0 | 0 | 0 | 0 | 0 | 1 | 1
67 | 3 | 1 | 0 | 0 | 0 | 3.2 | 1.53 | 0 | 0 | 1 | 1
68 | 3 | 1 | 0 | 0 | 0 | 3.29 | 0.32 | 0 | 0 | 1 | 1
Note on E15: Zhu, Yue: original value: 31.91
Note on G35: Zhu, Yue:

## Apparatus
This sheet summarizes the devices connected to buses.
[16 empty] | EXCITER | [16 empty] | PSS
| SM | X | R | x_d | x'd | x''d | T'd | T''d | xq | x'q | x''q | T'q | T''q | H | D | input filter time constant T_R | voltage regulator gain K_A | voltage regulator time constant T_A | maximum voltage regulator output V_Rmax | minimum voltage regulator output V_Rmin | exciter constant K_E | exciter time constant T_E | E_1 | S(E_1) | E_2 | S(E_2) | stabilizer gain K_F | stabilizer time constant T_F | K_P | K_I | K_D | T_D | KPSS | TW | T11 | T12 | T21 | T22 | T31 | T32 | VSSmax | VSSmin
| GFM | wLf | Rf | wCf | wLc | Rc | Xov | Dw | fdroop | fvdq | fidq | Sbase
| GFL | V_dc | C_dc | wLf | R | f_v_dc | f_pll | f_i_dq | Sbase
1 | 38 | 0.00205 | 0.0041 | 0.0178 | 0.00355 | 0.00275 | 7.8 | 0.05 | 0.0167 | 0.00475 | 0.00275 | 1.5 | 0.035 | 450 | 0
2 | 39 | 0.035 | 0.07 | 0.295 | 0.0697 | 0.05 | 6.56 | 0.05 | 0.282 | 0.093333 | 0.05 | 1.5 | 0.035 | 30.2 | 0 | 0.01 | 1 | 0.02 | 10 | -10 | 1 | 0.785 | 3.9267 | 0.07 | 5.2356 | 0.91 | 0.03 | 1 | 200 | 50 | 50 | 0.01 | 20 | 15 | 0.15 | 0.04 | 0.15 | 0.04 | 0.15 | 0.04 | 0.2 | -0.05
3 | 39 | 0.0304 | 0.0608 | 0.2495 | 0.0531 | 0.045 | 5.7 | 0.05 | 0.237 | 0.071429 | 0.045 | 1.5 | 0.035 | 35.8 | 0 | 0.01 | 1 | 0.02 | 10 | -10 | 1 | 0.785 | 3.9267 | 0.07 | 5.2356 | 0.91 | 0.03 | 1 | 200 | 50 | 50 | 0.01 | 20 | 15 | 0.15 | 0.04 | 0.15 | 0.04 | 0.15 | 0.04 | 0.2 | -0.05
4 | 39 | 0.0295 | 0.059 | 0.262 | 0.0436 | 0.035 | 5.69 | 0.05 | 0.258 | 0.058571 | 0.035 | 1.5 | 0.035 | 28.6 | 0 | 0.01 | 1 | 0.02 | 10 | -10 | 1 | 0.785 | 3.9267 | 0.07 | 5.2356 | 0.91 | 0.03 | 1 | 200 | 50 | 50 | 0.01 | 20 | 15 | 0.15 | 0.04 | 0.15 | 0.04 | 0.15 | 0.04 | 0.2 | -0.05
5 | 39 | 0.027 | 0.054 | 0.33 | 0.066 | 0.05 | 5.4 | 0.05 | 0.31 | 0.088333 | 0.05 | 0.44 | 0.035 | 26 | 0 | 0.01 | 1 | 0.02 | 10 | -10 | 1 | 0.785 | 3.9267 | 0.07 | 5.2356 | 0.91 | 0.03 | 1 | 200 | 50 | 50 | 0.01 | 20 | 15 | 0.15 | 0.04 | 0.15 | 0.04 | 0.15 | 0.04 | 0.2 | -0.05
6 | 39 | 0.0224 | 0.0448 | 0.254 | 0.05 | 0.04 | 7.3 | 0.05 | 0.241 | 0.0675 | 0.04 | 0.4 | 0.035 | 34.8 | 0 | 0.01 | 1 | 0.02 | 10 | -10 | 1 | 0.785 | 3.9267 | 0.07 | 5.2356 | 0.91 | 0.03 | 1 | 200 | 50 | 50 | 0.01 | 20 | 15 | 0.15 | 0.04 | 0.15 | 0.04 | 0.15 | 0.04 | 0.2 | -0.05
7 | 39 | 0.0322 | 0.0644 | 0.295 | 0.049 | 0.04 | 5.66 | 0.05 | 0.292 | 0.066667 | 0.04 | 1.5 | 0.035 | 26.4 | 0 | 0.01 | 1 | 0.02 | 10 | -10 | 1 | 0.785 | 3.9267 | 0.07 | 5.2356 | 0.91 | 0.03 | 1 | 200 | 50 | 50 | 0.01 | 20 | 15 | 0.15 | 0.04 | 0.15 | 0.04 | 0.15 | 0.04 | 0.2 | -0.05
8 | 39 | 0.028 | 0.056 | 0.29 | 0.057 | 0.045 | 6.7 | 0.05 | 0.28 | 0.076667 | 0.045 | 0.41 | 0.035 | 24.3 | 0 | 0.01 | 1 | 0.02 | 10 | -10 | 1 | 0.785 | 3.9267 | 0.07 | 5.2356 | 0.91 | 0.03 | 1 | 200 | 50 | 50 | 0.01 | 20 | 15 | 0.15 | 0.04 | 0.15 | 0.04 | 0.15 | 0.04 | 0.2 | -0.05
9 | 28 | 0.04 | 0.004 | 0.03 | 0.004 | 4.775e-05 | 0 | 0.001 | 20 | 100 | 250 | 1
10 | 39 | 0.0199 | 0.0398 | 0.169 | 0.0457 | 0.04 | 9.37 | 0.05 | 0.115 | 0.061539 | 0.04 | 1.5 | 0.035 | 31 | 0 | 0.01 | 1 | 0.02 | 10 | -10 | 1 | 0.785 | 3.9267 | 0.07 | 5.2356 | 0.91 | 0.03 | 1 | 200 | 50 | 50 | 0.01 | 20 | 15 | 0.15 | 0.04 | 0.15 | 0.04 | 0.15 | 0.04 | 0.2 | -0.05
11 | 39 | 0.0103 | 0.0206 | 0.128 | 0.018 | 0.012 | 4.1 | 0.05 | 0.123 | 0.024118 | 0.012 | 1.5 | 0.035 | 28.2 | 0 | 0.01 | 1 | 0.02 | 10 | -10 | 1 | 0.785 | 3.9267 | 0.07 | 5.2356 | 0.91 | 0.03 | 1 | 200 | 50 | 50 | 0.01 | 20 | 15 | 0.15 | 0.04 | 0.15 | 0.04 | 0.15 | 0.04 | 0.2 | -0.05
12 | 18 | 2.5 | 7.5 | 0.005 | 0.0016667 | 20 | 20 | 500 | 8
13 | 28 | 0.04 | 0.004 | 0.4 | 0.004 | 9.55e-06 | 0 | 0.001 | 20 | 100 | 150 | 1
14 | 38 | 0.0017 | 0.0034 | 0.018 | 0.00285 | 0.0023 | 4.1 | 0.05 | 0.0173 | 0.0037931 | 0.0023 | 1.5 | 0.035 | 300 | 0
15 | 28 | 0.2 | 0.02 | 0.08 | 0.03 | 9.55e-06 | 0 | 0.0045 | 20 | 100 | 150 | 1
16 | 39 | 0.0125 | 0.025 | 0.1 | 0.031 | 0.025 | 10.2 | 0.05 | 0.069 | 0.041667 | 0.025 | 1.5 | 0.035 | 42 | 0 | 0.01 | 1 | 0.02 | 10 | -10 | 1 | 0.785 | 3.9267 | 0.07 | 5.2356 | 0.91 | 0.03 | 1 | 200 | 50 | 50 | 0.01 | 20 | 15 | 0.15 | 0.04 | 0.15 | 0.04 | 0.15 | 0.04 | 0.2 | -0.05
17 | 18 | 2.5 | 7.5 | 0.005 | 0.0016667 | 20 | 20 | 500 | 6
18 | GFM: 100
19 | GFM: 100
20 | GFM: 100
21 | GFM: 100
22 | GFM: 100
23 | GFM: 100
24 | GFM: 100
25 | GFM: 100
26 | 18 | 2.5 | 1.25 | 0.03 | 0.01 | 20 | 20 | 400 | 6
27 | 18 | 2.5 | 1.25 | 0.03 | 0.01 | 20 | 20 | 350 | 6
28 | 18 | 2.5 | 1.25 | 0.03 | 0.01 | 20 | 20 | 350 | 6
29 | 18 | 2.5 | 1.25 | 0.03 | 0.01 | 20 | 20 | 400 | 6
30 | GFM: 100
31 | GFM: 100
32 | GFM: 100
33 | GFM: 100
34 | GFM: 100
35 | 18 | 2.5 | 1.25 | 0.03 | 0.01 | 20 | 20 | 500 | 6
36 | GFM: 100
37 | GFM: 100
38 | GFM: 100
39 | 18 | 2.5 | 1.25 | 0.03 | 0.01 | 20 | 20 | 500 | 6
40 | GFM: 100
41 | GFM: 100
42 | GFM: 100
43 | 18 | 2.5 | 1.25 | 0.03 | 0.01 | 20 | 20 | 500 | 6
44 | 18 | 2.5 | 1.25 | 0.03 | 0.01 | 20 | 20 | 500 | 6
45 | 28 | 0.04 | 0.004 | 0.03 | 0.004 | 4.775e-05 | 0 | 0.0005 | 20 | 120 | 250 | 0.6
46 | GFM: 100
47 | GFM: 100
48 | GFM: 100
49 | GFM: 100
50 | 18 | 2.5 | 1.25 | 0.03 | 0.01 | 20 | 20 | 500 | 6
51 | 18 | 2.5 | 1.25 | 0.03 | 0.01 | 20 | 20 | 500 | 6
52 | GFM: 100
53 | GFM: 100
54 | GFM: 100
55 | GFM: 100
56 | GFM: 100
57 | GFM: 100
58 | 18 | 2.5 | 1.25 | 0.03 | 0.01 | 20 | 20 | 500 | 6
59 | 18 | 2.5 | 1.25 | 0.03 | 0.01 | 20 | 20 | 500 | 6
60 | GFM: 100
61 | GFM: 100
62 | GFM: 100
63 | GFM: 100
64 | GFM: 100
65 | GFM: 100
66 | GFM: 100
67 | GFM: 100
68 | GFM: 100
Note on A6: Yue Zhu: Bus 1 and Bus 16 are swapt here because in the Toolbox, bus 1 has to be the swing bus. In the results of the paper, they are swapt back.
Note on B14: Yue Zhu: wLf Rf wCf wLc Rc Xov Dw fdroop fvdq fidq
Note on AB16: Zhu, Yue: The parameters of A11 are kept the same as the original model, but seems to be quite different compared with other nearby machine. And it is reported that A11 is considered as an unstable machine in this 68 bus system.
Note on I20: Yue Zhu: Deliberately detuned high.
Note on I34: Yue Zhu: deliberately detuned low.

## Basic
This sheet summarizes basic settings
Samping frequency (Hz) | 30000
Base frequency (Hz) | 60
Base power (VA) | 1
Base voltage (V) | 1

## NetworkLine
This sheet summarizes the parameters for network line impedance.
From bus | To bus | R (pu) | wL (pu) | wC (pu) | G (pu) | Turns ratio (pu)

## NetworkLine_IEEE
This sheet summarizes the parameters for network line impedance in IEEE form.
Enable:
1
User data:
From bus | To bus | R (pu) | X (pu) | B (pu) | G (pu) | Turns Ratio (pu)
16 | 54 | 1e-07 | 0.0181 | 1e-07 | 0 | 1.025
2 | 58 | 1e-07 | 0.025 | 1e-07 | 0 | 1.07
3 | 62 | 1e-07 | 0.02 | 1e-07 | 0 | 1.07
4 | 19 | 0.0007 | 0.0142 | 1e-07 | 0 | 1.07
5 | 20 | 0.0009 | 0.018 | 1e-07 | 0 | 1.009
6 | 22 | 1e-07 | 0.0143 | 1e-07 | 0 | 1.025
7 | 23 | 0.0005 | 0.0272 | 1e-07 | 0 | 1
8 | 25 | 0.0006 | 0.0232 | 1e-07 | 0 | 1.025
9 | 29 | 0.0008 | 0.0156 | 1e-07 | 0 | 1.025
10 | 31 | 1e-07 | 0.026 | 1e-07 | 0 | 1.04
11 | 32 | 1e-07 | 0.013 | 1e-07 | 0 | 1.04
12 | 36 | 1e-07 | 0.0075 | 1e-07 | 0 | 1.04
13 | 17 | 1e-07 | 0.0033 | 1e-07 | 0 | 1.04
14 | 41 | 1e-07 | 0.0015 | 1e-07 | 0 | 1
15 | 42 | 1e-07 | 0.0015 | 1e-07 | 0 | 1
1 | 18 | 1e-07 | 0.003 | 1e-07 | 0 | 1
17 | 36 | 0.0005 | 0.0045 | 0.32 | 0 | 1
18 | 49 | 0.0076 | 0.1141 | 1.16 | 0 | 1
18 | 50 | 0.0012 | 0.0288 | 2.06 | 0 | 1
19 | 68 | 0.0016 | 0.0195 | 0.304 | 0 | 1
20 | 19 | 0.0007 | 0.0138 | 1e-07 | 0 | 1.06
21 | 68 | 0.0008 | 0.0135 | 0.2548 | 0 | 1
22 | 21 | 0.0008 | 0.014 | 0.2565 | 0 | 1
23 | 22 | 0.0006 | 0.0096 | 0.1846 | 0 | 1
24 | 23 | 0.0022 | 0.035 | 0.361 | 0 | 1
24 | 68 | 0.0003 | 0.0059 | 0.068 | 0 | 1
25 | 54 | 0.007 | 0.0086 | 0.146 | 0 | 1
26 | 25 | 0.0032 | 0.0323 | 0.531 | 0 | 1
27 | 37 | 0.0013 | 0.0173 | 0.3216 | 0 | 1
27 | 26 | 0.0014 | 0.0147 | 0.2396 | 0 | 1
28 | 26 | 0.0043 | 0.0474 | 0.7802 | 0 | 1
29 | 26 | 0.0057 | 0.0625 | 1.029 | 0 | 1
29 | 28 | 0.0014 | 0.0151 | 0.249 | 0 | 1
30 | 53 | 0.0008 | 0.0074 | 0.48 | 0 | 1
30 | 61 | 0.00095 | 0.00915 | 0.58 | 0 | 1
31 | 30 | 0.0013 | 0.0187 | 0.333 | 0 | 1
31 | 53 | 0.0016 | 0.0163 | 0.25 | 0 | 1
32 | 30 | 0.0024 | 0.0288 | 0.488 | 0 | 1
33 | 32 | 0.0008 | 0.0099 | 0.168 | 0 | 1
34 | 33 | 0.0011 | 0.0157 | 0.202 | 0 | 1
34 | 35 | 0.0001 | 0.0074 | 1e-07 | 0 | 0.946
36 | 34 | 0.0033 | 0.0111 | 1.45 | 0 | 1
36 | 61 | 0.0011 | 0.0098 | 0.68 | 0 | 1
37 | 68 | 0.0007 | 0.0089 | 0.1342 | 0 | 1
38 | 31 | 0.0011 | 0.0147 | 0.247 | 0 | 1
38 | 33 | 0.0036 | 0.0444 | 0.693 | 0 | 1
40 | 41 | 0.006 | 0.084 | 3.15 | 0 | 1
40 | 48 | 0.002 | 0.022 | 1.28 | 0 | 1
41 | 42 | 0.004 | 0.06 | 2.25 | 0 | 1
42 | 18 | 0.004 | 0.06 | 2.25 | 0 | 1
43 | 17 | 0.0005 | 0.0276 | 1e-07 | 0 | 1
44 | 39 | 1e-07 | 0.0411 | 1e-07 | 0 | 1
44 | 43 | 0.0001 | 0.0011 | 1e-07 | 0 | 1
45 | 35 | 0.0007 | 0.0175 | 1.39 | 0 | 1
45 | 39 | 1e-07 | 0.0839 | 1e-07 | 0 | 1
45 | 44 | 0.0025 | 0.073 | 1e-07 | 0 | 1
46 | 38 | 0.0022 | 0.0284 | 0.43 | 0 | 1
47 | 53 | 0.0013 | 0.0188 | 1.31 | 0 | 1
48 | 47 | 0.00125 | 0.0134 | 0.8 | 0 | 1
49 | 46 | 0.0018 | 0.0274 | 0.27 | 0 | 1
51 | 45 | 0.0004 | 0.0105 | 0.72 | 0 | 1
51 | 50 | 0.0009 | 0.0221 | 1.62 | 0 | 1
52 | 37 | 0.0007 | 0.0082 | 0.1319 | 0 | 1
52 | 55 | 0.0011 | 0.0133 | 0.2138 | 0 | 1
54 | 53 | 0.0035 | 0.0411 | 0.6987 | 0 | 1
55 | 54 | 0.0013 | 0.0151 | 0.2572 | 0 | 1
56 | 55 | 0.0013 | 0.0213 | 0.2214 | 0 | 1
57 | 56 | 0.0008 | 0.0128 | 0.1342 | 0 | 1
58 | 57 | 0.0002 | 0.0026 | 0.0434 | 0 | 1
59 | 58 | 0.0006 | 0.0092 | 0.113 | 0 | 1
60 | 57 | 0.0008 | 0.0112 | 0.1476 | 0 | 1
60 | 59 | 0.0004 | 0.0046 | 0.078 | 0 | 1
61 | 60 | 0.0023 | 0.0363 | 0.3804 | 0 | 1
63 | 58 | 0.0007 | 0.0082 | 0.1389 | 0 | 1
63 | 62 | 0.0004 | 0.0043 | 0.0729 | 0 | 1
63 | 64 | 0.0016 | 0.0435 | 1e-07 | 0 | 1.06
65 | 62 | 0.0004 | 0.0043 | 0.0729 | 0 | 1
65 | 64 | 0.0016 | 0.0435 | 1e-07 | 0 | 1.06
66 | 56 | 0.0008 | 0.0129 | 0.1382 | 0 | 1
66 | 65 | 0.0009 | 0.0101 | 0.1723 | 0 | 1
67 | 66 | 0.0018 | 0.0217 | 0.366 | 0 | 1
68 | 67 | 0.0009 | 0.0094 | 0.171 | 0 | 1
27 | 53 | 0.032 | 0.32 | 0.41 | 0 | 1

## Advance
This sheet summaries advanced settings.
Item | Value
Discretization method | 2
Linearization times | 1
Discretization damping flag | 1
Direct feedthrough | 0
Power flow algorithm | 2
Enable (create simulink model) | 0
Enable (plot pole map) | 1
Enable (plot admittance) | 0
Enable (print output) | 1
Enable (modal analysis) | 0