## Bus
This sheet summarizes the parameters for power flow analysis
Bus | Type | Vsp (pu) | theta (rad) | PGi (pu) | QGi (pu) | PLi (pu) | QLi (pu) | Qmin (pu) | Qmax (pu) | Area No. | AC or DC
1 | 1 | 1.035 | 0 | 5.164 | 0 | 0 | 0 | -3 | 3 | 1 | 1
2 | 3 | 0.971 | 0 | 0 | 0 | 0.2 | 0.09 | -9999 | 9999 | 1 | 1
3 | 3 | 0.968 | 0 | 0 | 0 | 0.39 | 0.1 | -9999 | 9999 | 1 | 1
4 | 2 | 0.998 | 0 | -0.09 | 0 | 0.3 | 0.12 | -3 | 3 | 1 | 1
5 | 3 | 1.002 | 0 | 0 | 0 | 0 | 0 | -9999 | 9999 | 1 | 1
6 | 2 | 0.99 | 0 | 0 | 0 | 0.52 | 0.22 | -0.13 | 0.5 | 1 | 1
7 | 3 | 0.989 | 0 | 0 | 0 | 0.19 | 0.02 | -9999 | 9999 | 1 | 1
8 | 2 | 1.015 | 0 | -0.28 | 0 | 0 | 0 | -3 | 3 | 1 | 1
9 | 3 | 1.043 | 0 | 0 | 0 | 0 | 0 | -9999 | 9999 | 1 | 1
10 | 2 | 1.05 | 0 | 4.5 | 0 | 0 | 0 | -1.47 | 2 | 1 | 1
11 | 3 | 0.985 | 0 | 0 | 0 | 0.7 | 0.23 | -9999 | 9999 | 1 | 1
12 | 2 | 0.99 | 0 | 0.85 | 0 | 0.47 | 0.1 | -0.35 | 1.2 | 1 | 1
13 | 3 | 0.968 | 0 | 0 | 0 | 0.34 | 0.16 | -9999 | 9999 | 1 | 1
14 | 3 | 0.984 | 0 | 0 | 0 | 0.14 | 0.01 | -9999 | 9999 | 1 | 1
15 | 2 | 0.97 | 0 | 0 | 0 | 0.9 | 0.3 | -0.1 | 0.3 | 1 | 1
16 | 3 | 0.984 | 0 | 0 | 0 | 0.25 | 0.1 | -9999 | 9999 | 1 | 1
17 | 3 | 0.995 | 0 | 0 | 0 | 0.11 | 0.03 | -9999 | 9999 | 1 | 1
18 | 2 | 0.973 | 0 | 0 | 0 | 0.6 | 0.34 | -0.16 | 0.5 | 1 | 1
19 | 2 | 0.963 | 0 | 0 | 0 | 0.45 | 0.25 | -0.08 | 0.24 | 1 | 1
20 | 3 | 0.958 | 0 | 0 | 0 | 0.18 | 0.03 | -9999 | 9999 | 1 | 1
21 | 3 | 0.959 | 0 | 0 | 0 | 0.14 | 0.08 | -9999 | 9999 | 1 | 1
22 | 3 | 0.97 | 0 | 0 | 0 | 0.1 | 0.05 | -9999 | 9999 | 1 | 1
23 | 3 | 1 | 0 | 0 | 0 | 0.07 | 0.03 | -9999 | 9999 | 1 | 1
24 | 2 | 0.992 | 0 | -0.13 | 0 | 0 | 0 | -3 | 3 | 1 | 1
25 | 2 | 1.05 | 0 | 2.2 | 0 | 0 | 0 | -0.47 | 1.4 | 1 | 1
26 | 2 | 1.015 | 0 | 3.14 | 0 | 0 | 0 | -10 | 10 | 1 | 1
27 | 2 | 0.968 | 0 | -0.09 | 0 | 0.62 | 0.13 | -3 | 3 | 1 | 1
28 | 3 | 0.962 | 0 | 0 | 0 | 0.17 | 0.07 | -9999 | 9999 | 1 | 1
29 | 3 | 0.963 | 0 | 0 | 0 | 0.24 | 0.04 | -9999 | 9999 | 1 | 1
30 | 3 | 0.968 | 0 | 0 | 0 | 0 | 0 | -9999 | 9999 | 1 | 1
31 | 2 | 0.967 | 0 | 0.07 | 0 | 0.43 | 0.27 | -3 | 3 | 1 | 1
32 | 2 | 0.964 | 0 | 0 | 0 | 0.59 | 0.23 | -0.14 | 0.42 | 1 | 1
33 | 3 | 0.972 | 0 | 0 | 0 | 0.23 | 0.09 | -9999 | 9999 | 1 | 1
34 | 2 | 0.986 | 0 | 0 | 0 | 0.59 | 0.26 | -0.08 | 0.24 | 1 | 1
35 | 3 | 0.981 | 0 | 0 | 0 | 0.33 | 0.09 | -9999 | 9999 | 1 | 1
36 | 2 | 0.98 | 0 | 0 | 0 | 0.31 | 0.17 | -0.08 | 0.24 | 1 | 1
37 | 3 | 0.992 | 0 | 0 | 0 | 0 | 0 | -9999 | 9999 | 1 | 1
38 | 3 | 0.962 | 0 | 0 | 0 | 0 | 0 | -9999 | 9999 | 1 | 1
39 | 3 | 0.97 | 0 | 0 | 0 | 0.27 | 0.11 | -9999 | 9999 | 1 | 1
40 | 2 | 0.97 | 0 | -0.46 | 0 | 0.2 | 0.23 | -3 | 3 | 1 | 1
41 | 3 | 0.967 | 0 | 0 | 0 | 0.37 | 0.1 | -9999 | 9999 | 1 | 1
42 | 2 | 0.985 | 0 | -0.59 | 0 | 0.37 | 0.23 | -3 | 3 | 1 | 1
43 | 3 | 0.978 | 0 | 0 | 0 | 0.18 | 0.07 | -9999 | 9999 | 1 | 1
44 | 3 | 0.985 | 0 | 0 | 0 | 0.16 | 0.08 | -9999 | 9999 | 1 | 1
45 | 3 | 0.987 | 0 | 0 | 0 | 0.53 | 0.22 | -9999 | 9999 | 1 | 1
46 | 2 | 1.005 | 0 | 0.19 | 0 | 0.28 | 0.1 | -1 | 1 | 1 | 1
47 | 3 | 1.017 | 0 | 0 | 0 | 0.34 | 0 | -9999 | 9999 | 1 | 1
48 | 3 | 1.021 | 0 | 0 | 0 | 0.2 | 0.11 | -9999 | 9999 | 1 | 1
49 | 2 | 1.025 | 0 | 2.04 | 0 | 0.87 | 0.3 | -0.85 | 2.1 | 1 | 1
50 | 3 | 1.001 | 0 | 0 | 0 | 0.17 | 0.04 | -9999 | 9999 | 1 | 1
51 | 3 | 0.967 | 0 | 0 | 0 | 0.17 | 0.08 | -9999 | 9999 | 1 | 1
52 | 3 | 0.957 | 0 | 0 | 0 | 0.18 | 0.05 | -9999 | 9999 | 1 | 1
53 | 3 | 0.946 | 0 | 0 | 0 | 0.23 | 0.11 | -9999 | 9999 | 1 | 1
54 | 2 | 0.955 | 0 | 0.48 | 0 | 1.13 | 0.32 | -3 | 3 | 1 | 1
55 | 2 | 0.952 | 0 | 0 | 0 | 0.63 | 0.22 | -0.08 | 0.23 | 1 | 1
56 | 2 | 0.954 | 0 | 0 | 0 | 0.84 | 0.18 | -0.08 | 0.15 | 1 | 1
57 | 3 | 0.971 | 0 | 0 | 0 | 0.12 | 0.03 | -9999 | 9999 | 1 | 1
58 | 3 | 0.959 | 0 | 0 | 0 | 0.12 | 0.03 | -9999 | 9999 | 1 | 1
59 | 2 | 0.985 | 0 | 1.55 | 0 | 2.77 | 1.13 | -0.6 | 1.8 | 1 | 1
60 | 3 | 0.993 | 0 | 0 | 0 | 0.78 | 0.03 | -9999 | 9999 | 1 | 1
61 | 2 | 0.995 | 0 | 1.6 | 0 | 0 | 0 | -1 | 3 | 1 | 1
62 | 2 | 0.998 | 0 | 0 | 0 | 0.77 | 0.14 | -0.2 | 0.2 | 1 | 1
63 | 3 | 0.969 | 0 | 0 | 0 | 0 | 0 | -9999 | 9999 | 1 | 1
64 | 3 | 0.984 | 0 | 0 | 0 | 0 | 0 | -9999 | 9999 | 1 | 1
65 | 2 | 1.005 | 0 | 3.91 | 0 | 0 | 0 | -0.67 | 2 | 1 | 1
66 | 2 | 1.05 | 0 | 3.92 | 0 | 0.39 | 0.18 | -0.67 | 2 | 1 | 1
67 | 3 | 1.02 | 0 | 0 | 0 | 0.28 | 0.07 | -9999 | 9999 | 1 | 1
68 | 3 | 1.003 | 0 | 0 | 0 | 0 | 0 | -9999 | 9999 | 1 | 1
69 | 2 | 0.955 | 0 | 0 | 0 | 0.51 | 0.27 | -0.05 | 0.15 | 1 | 1
70 | 2 | 0.984 | 0 | 0 | 0 | 0.66 | 0.2 | -0.1 | 0.32 | 1 | 1
71 | 3 | 0.987 | 0 | 0 | 0 | 0 | 0 | -9999 | 9999 | 1 | 1
72 | 2 | 0.98 | 0 | -0.12 | 0 | 0 | 0 | -1 | 1 | 1 | 1
73 | 2 | 0.991 | 0 | -0.06 | 0 | 0 | 0 | -1 | 1 | 1 | 1
74 | 2 | 0.958 | 0 | 0 | 0 | 0.68 | 0.27 | -0.06 | 0.09 | 1 | 1
75 | 3 | 0.967 | 0 | 0 | 0 | 0.47 | 0.11 | -9999 | 9999 | 1 | 1
76 | 2 | 0.943 | 0 | 0 | 0 | 0.68 | 0.36 | -0.08 | 0.23 | 1 | 1
77 | 2 | 1.006 | 0 | 0 | 0 | 0.61 | 0.28 | -0.2 | 0.7 | 1 | 1
78 | 3 | 1.003 | 0 | 0 | 0 | 0.71 | 0.26 | -9999 | 9999 | 1 | 1
79 | 3 | 1.009 | 0 | 0 | 0 | 0.39 | 0.32 | -9999 | 9999 | 1 | 1
80 | 2 | 1.04 | 0 | 4.77 | 0 | 1.3 | 0.26 | -1.65 | 2.8 | 1 | 1
81 | 3 | 0.997 | 0 | 0 | 0 | 0 | 0 | -9999 | 9999 | 1 | 1
82 | 3 | 0.989 | 0 | 0 | 0 | 0.54 | 0.27 | -9999 | 9999 | 1 | 1
83 | 3 | 0.985 | 0 | 0 | 0 | 0.2 | 0.1 | -9999 | 9999 | 1 | 1
84 | 3 | 0.98 | 0 | 0 | 0 | 0.11 | 0.07 | -9999 | 9999 | 1 | 1
85 | 2 | 0.985 | 0 | 0 | 0 | 0.24 | 0.15 | -0.08 | 0.23 | 1 | 1
86 | 3 | 0.987 | 0 | 0 | 0 | 0.21 | 0.1 | -9999 | 9999 | 1 | 1
87 | 2 | 1.015 | 0 | 0.04 | 0 | 0 | 0 | -1 | 10 | 1 | 1
88 | 3 | 0.987 | 0 | 0 | 0 | 0.48 | 0.1 | -9999 | 9999 | 1 | 1
89 | 2 | 1.005 | 0 | 6.07 | 0 | 0 | 0 | -2.1 | 3 | 1 | 1
90 | 2 | 0.985 | 0 | -0.85 | 0 | 0.78 | 0.42 | -3 | 3 | 1 | 1
91 | 2 | 0.98 | 0 | -0.1 | 0 | 0 | 0 | -1 | 1 | 1 | 1
92 | 2 | 0.993 | 0 | 0 | 0 | 0.65 | 0.1 | -0.03 | 0.09 | 1 | 1
93 | 3 | 0.987 | 0 | 0 | 0 | 0.12 | 0.07 | -9999 | 9999 | 1 | 1
94 | 3 | 0.991 | 0 | 0 | 0 | 0.3 | 0.16 | -9999 | 9999 | 1 | 1
95 | 3 | 0.981 | 0 | 0 | 0 | 0.42 | 0.31 | -9999 | 9999 | 1 | 1
96 | 3 | 0.993 | 0 | 0 | 0 | 0.38 | 0.15 | -9999 | 9999 | 1 | 1
97 | 3 | 1.011 | 0 | 0 | 0 | 0.15 | 0.09 | -9999 | 9999 | 1 | 1
98 | 3 | 1.024 | 0 | 0 | 0 | 0.34 | 0.08 | -9999 | 9999 | 1 | 1
99 | 2 | 1.01 | 0 | -0.42 | 0 | 0 | 0 | -1 | 1 | 1 | 1
100 | 2 | 1.017 | 0 | 2.52 | 0 | 0.37 | 0.18 | -0.5 | 1.55 | 1 | 1
101 | 3 | 0.993 | 0 | 0 | 0 | 0.22 | 0.15 | -9999 | 9999 | 1 | 1
102 | 3 | 0.991 | 0 | 0 | 0 | 0.05 | 0.03 | -9999 | 9999 | 1 | 1
103 | 2 | 1.001 | 0 | 0.4 | 0 | 0.23 | 0.16 | -0.15 | 0.4 | 1 | 1
104 | 2 | 0.971 | 0 | 0 | 0 | 0.38 | 0.25 | -0.08 | 0.23 | 1 | 1
105 | 2 | 0.965 | 0 | 0 | 0 | 0.31 | 0.26 | -0.08 | 0.23 | 1 | 1
106 | 3 | 0.962 | 0 | 0 | 0 | 0.43 | 0.16 | -9999 | 9999 | 1 | 1
107 | 2 | 0.952 | 0 | -0.22 | 0 | 0.28 | 0.12 | -2 | 2 | 1 | 1
108 | 3 | 0.967 | 0 | 0 | 0 | 0.02 | 0.01 | -9999 | 9999 | 1 | 1
109 | 3 | 0.967 | 0 | 0 | 0 | 0.08 | 0.03 | -9999 | 9999 | 1 | 1
110 | 2 | 0.973 | 0 | 0 | 0 | 0.39 | 0.3 | -0.08 | 0.23 | 1 | 1
111 | 2 | 0.98 | 0 | 0.36 | 0 | 0 | 0 | -1 | 10 | 1 | 1
112 | 2 | 0.975 | 0 | -0.43 | 0 | 0.25 | 0.13 | -1 | 10 | 1 | 1
113 | 2 | 0.993 | 0 | -0.06 | 0 | 0 | 0 | -1 | 2 | 1 | 1
114 | 3 | 0.96 | 0 | 0 | 0 | 0.08 | 0.03 | -9999 | 9999 | 1 | 1
115 | 3 | 0.96 | 0 | 0 | 0 | 0.22 | 0.07 | -9999 | 9999 | 1 | 1
116 | 2 | 1.005 | 0 | -1.84 | 0 | 0 | 0 | -10 | 10 | 1 | 1
117 | 3 | 0.974 | 0 | 0 | 0 | 0.2 | 0.08 | -9999 | 9999 | 1 | 1
118 | 3 | 0.949 | 0 | 0 | 0 | 0.33 | 0.15 | -9999 | 9999 | 1 | 1

## Apparatus
This sheet summarizes the apparatuses connected to buses.
Bus number | Apparatus type | Apparatus parameters
1 | 0 | 10 | 100 | 0.005 | 0.001
2 | 100
3 | 100
4 | 0 | 10 | 100 | 0.005 | 0.001
5 | 100
6 | 10 | 2.5 | 0.005 | 0.005 | 0.001 | 8 | 8 | 400
7 | 100
8 | 0 | 10 | 100 | 0.005 | 0.001
9 | 100
10 | 10 | 2.5 | 0.005 | 0.005 | 0.001 | 8 | 8 | 400
11 | 100
12 | 10 | 2.5 | 0.005 | 0.005 | 0.001 | 8 | 8 | 400
13 | 100
14 | 100
15 | 0 | 10 | 100 | 0.005 | 0.001
16 | 100
17 | 100
18 | 0 | 10 | 100 | 0.005 | 0.001
19 | 10 | 2.5 | 0.005 | 0.005 | 0.001 | 8 | 8 | 400
20 | 100
21 | 100
22 | 100
23 | 100
24 | 0 | 10 | 100 | 0.005 | 0.001
25 | 0 | 10 | 100 | 0.005 | 0.001
26 | 10 | 2.5 | 0.005 | 0.005 | 0.001 | 8 | 8 | 400
27 | 10 | 2.5 | 0.005 | 0.005 | 0.001 | 8 | 8 | 400
28 | 100
29 | 100
30 | 100
31 | 0 | 10 | 100 | 0.005 | 0.001
32 | 10 | 2.5 | 0.005 | 0.005 | 0.001 | 8 | 8 | 400
33 | 100
34 | 0 | 10 | 100 | 0.005 | 0.001
35 | 100
36 | 0 | 10 | 100 | 0.005 | 0.001
37 | 100
38 | 100
39 | 100
40 | 0 | 10 | 100 | 0.005 | 0.001
41 | 100
42 | 10 | 2.5 | 0.005 | 0.005 | 0.001 | 8 | 8 | 400
43 | 100
44 | 100
45 | 100
46 | 0 | 10 | 100 | 0.005 | 0.001
47 | 100
48 | 100
49 | 0 | 10 | 100 | 0.005 | 0.001
50 | 100
51 | 100
52 | 100
53 | 100
54 | 0 | 10 | 100 | 0.005 | 0.001
55 | 0 | 10 | 100 | 0.005 | 0.001
56 | 10 | 2.5 | 0.005 | 0.005 | 0.001 | 8 | 8 | 400
57 | 100
58 | 100
59 | 0 | 10 | 100 | 0.005 | 0.001
60 | 100
61 | 0 | 10 | 100 | 0.005 | 0.001
62 | 10 | 2.5 | 0.005 | 0.005 | 0.001 | 8 | 8 | 400
63 | 100
64 | 100
65 | 0 | 10 | 100 | 0.005 | 0.001
66 | 10 | 2.5 | 0.005 | 0.005 | 0.001 | 8 | 8 | 400
67 | 100
68 | 100
69 | 0 | 10 | 100 | 0.005 | 0.001
70 | 10 | 2.5 | 0.005 | 0.005 | 0.001 | 8 | 8 | 400
71 | 100
72 | 0 | 10 | 100 | 0.005 | 0.001
73 | 0 | 10 | 100 | 0.005 | 0.001
74 | 10 | 2.5 | 0.005 | 0.005 | 0.001 | 8 | 8 | 400
75 | 100
76 | 0 | 10 | 100 | 0.005 | 0.001
77 | 10 | 2.5 | 0.005 | 0.005 | 0.001 | 8 | 8 | 400
78 | 100
79 | 100
80 | 0 | 10 | 100 | 0.005 | 0.001
81 | 100
82 | 100
83 | 100
84 | 100
85 | 10 | 2.5 | 0.005 | 0.005 | 0.001 | 8 | 8 | 400
86 | 100
87 | 0 | 10 | 100 | 0.005 | 0.001
88 | 100
89 | 0 | 10 | 100 | 0.005 | 0.001
90 | 0 | 10 | 100 | 0.005 | 0.001
91 | 10 | 2.5 | 0.005 | 0.005 | 0.001 | 8 | 8 | 400
92 | 10 | 2.5 | 0.005 | 0.005 | 0.001 | 8 | 8 | 400
93 | 100
94 | 100
95 | 100
96 | 100
97 | 100
98 | 100
99 | 0 | 10 | 100 | 0.005 | 0.001
100 | 0 | 10 | 100 | 0.005 | 0.001
101 | 100
102 | 100
103 | 0 | 10 | 100 | 0.005 | 0.001
104 | 0 | 10 | 100 | 0.005 | 0.001
105 | 10 | 2.5 | 0.005 | 0.005 | 0.001 | 8 | 8 | 400
106 | 100
107 | 0 | 10 | 100 | 0.005 | 0.001
108 | 100
109 | 100
110 | 0 | 10 | 100 | 0.005 | 0.001
111 | 0 | 10 | 100 | 0.005 | 0.001
112 | 10 | 2.5 | 0.005 | 0.005 | 0.001 | 8 | 8 | 400
113 | 10 | 2.5 | 0.005 | 0.005 | 0.001 | 8 | 8 | 400
114 | 100
115 | 100
116 | 10 | 2.5 | 0.005 | 0.005 | 0.001 | 8 | 8 | 400
117 | 100
118 | 100

## NetworkLine_IEEE
This sheet summarizes the parameters for network line impedance in IEEE form.
Enable:
1
User data:
From bus | To bus | R (pu) | X (pu) | B (pu) | G (pu) | Turns Ratio (pu)
69 | 2 | 0.0303 | 0.0999 | 0.0254 | 0 | 1
69 | 3 | 0.0129 | 0.0424 | 0.01082 | 0 | 1
4 | 5 | 0.00176 | 0.00798 | 0.0021 | 0 | 1
3 | 5 | 0.0241 | 0.108 | 0.0284 | 0 | 1
5 | 6 | 0.0119 | 0.054 | 0.01426 | 0 | 1
6 | 7 | 0.00459 | 0.0208 | 0.0055 | 0 | 1
8 | 9 | 0.00244 | 0.0305 | 1.162 | 0 | 1
8 | 5 | 0.00267 | 0.0267 | 0 | 0 | 0.985
9 | 10 | 0.00258 | 0.0322 | 1.23 | 0 | 1
4 | 11 | 0.0209 | 0.0688 | 0.01748 | 0 | 1
5 | 11 | 0.0203 | 0.0682 | 0.01738 | 0 | 1
11 | 12 | 0.00595 | 0.0196 | 0.00502 | 0 | 1
2 | 12 | 0.0187 | 0.0616 | 0.01572 | 0 | 1
3 | 12 | 0.0484 | 0.16 | 0.0406 | 0 | 1
7 | 12 | 0.00862 | 0.034 | 0.00874 | 0 | 1
11 | 13 | 0.02225 | 0.0731 | 0.01876 | 0 | 1
12 | 14 | 0.0215 | 0.0707 | 0.01816 | 0 | 1
13 | 15 | 0.0744 | 0.2444 | 0.06268 | 0 | 1
14 | 15 | 0.0595 | 0.195 | 0.0502 | 0 | 1
12 | 16 | 0.0212 | 0.0834 | 0.0214 | 0 | 1
15 | 17 | 0.0132 | 0.0437 | 0.0444 | 0 | 1
16 | 17 | 0.0454 | 0.1801 | 0.0466 | 0 | 1
17 | 18 | 0.0123 | 0.0505 | 0.01298 | 0 | 1
18 | 19 | 0.01119 | 0.0493 | 0.01142 | 0 | 1
19 | 20 | 0.0252 | 0.117 | 0.0298 | 0 | 1
15 | 19 | 0.012 | 0.0394 | 0.0101 | 0 | 1
20 | 21 | 0.0183 | 0.0849 | 0.0216 | 0 | 1
21 | 22 | 0.0209 | 0.097 | 0.0246 | 0 | 1
22 | 23 | 0.0342 | 0.159 | 0.0404 | 0 | 1
23 | 24 | 0.0135 | 0.0492 | 0.0498 | 0 | 1
23 | 25 | 0.0156 | 0.08 | 0.0864 | 0 | 1
26 | 25 | 0.00382 | 0.0382 | 0 | 0 | 0.96
25 | 27 | 0.0318 | 0.163 | 0.1764 | 0 | 1
27 | 28 | 0.01913 | 0.0855 | 0.0216 | 0 | 1
28 | 29 | 0.0237 | 0.0943 | 0.0238 | 0 | 1
30 | 17 | 0.00388 | 0.0388 | 0 | 0 | 0.96
8 | 30 | 0.00431 | 0.0504 | 0.514 | 0 | 1
26 | 30 | 0.00799 | 0.086 | 0.908 | 0 | 1
17 | 31 | 0.0474 | 0.1563 | 0.0399 | 0 | 1
29 | 31 | 0.0108 | 0.0331 | 0.0083 | 0 | 1
23 | 32 | 0.0317 | 0.1153 | 0.1173 | 0 | 1
31 | 32 | 0.0298 | 0.0985 | 0.0251 | 0 | 1
27 | 32 | 0.0229 | 0.0755 | 0.01926 | 0 | 1
15 | 33 | 0.038 | 0.1244 | 0.03194 | 0 | 1
19 | 34 | 0.0752 | 0.247 | 0.0632 | 0 | 1
35 | 36 | 0.00224 | 0.0102 | 0.00268 | 0 | 1
35 | 37 | 0.011 | 0.0497 | 0.01318 | 0 | 1
33 | 37 | 0.0415 | 0.142 | 0.0366 | 0 | 1
34 | 36 | 0.00871 | 0.0268 | 0.00568 | 0 | 1
34 | 37 | 0.00256 | 0.0094 | 0.00984 | 0 | 1
38 | 37 | 0.00375 | 0.0375 | 0 | 0 | 0.935
37 | 39 | 0.0321 | 0.106 | 0.027 | 0 | 1
37 | 40 | 0.0593 | 0.168 | 0.042 | 0 | 1
30 | 38 | 0.00464 | 0.054 | 0.422 | 0 | 1
39 | 40 | 0.0184 | 0.0605 | 0.01552 | 0 | 1
40 | 41 | 0.0145 | 0.0487 | 0.01222 | 0 | 1
40 | 42 | 0.0555 | 0.183 | 0.0466 | 0 | 1
41 | 42 | 0.041 | 0.135 | 0.0344 | 0 | 1
43 | 44 | 0.0608 | 0.2454 | 0.06068 | 0 | 1
34 | 43 | 0.0413 | 0.1681 | 0.04226 | 0 | 1
44 | 45 | 0.0224 | 0.0901 | 0.0224 | 0 | 1
45 | 46 | 0.04 | 0.1356 | 0.0332 | 0 | 1
46 | 47 | 0.038 | 0.127 | 0.0316 | 0 | 1
46 | 48 | 0.0601 | 0.189 | 0.0472 | 0 | 1
47 | 49 | 0.0191 | 0.0625 | 0.01604 | 0 | 1
42 | 49 | 0.0715 | 0.323 | 0.086 | 0 | 1
42 | 49 | 0.0715 | 0.323 | 0.086 | 0 | 1
45 | 49 | 0.0684 | 0.186 | 0.0444 | 0 | 1
48 | 49 | 0.0179 | 0.0505 | 0.01258 | 0 | 1
49 | 50 | 0.0267 | 0.0752 | 0.01874 | 0 | 1
49 | 51 | 0.0486 | 0.137 | 0.0342 | 0 | 1
51 | 52 | 0.0203 | 0.0588 | 0.01396 | 0 | 1
52 | 53 | 0.0405 | 0.1635 | 0.04058 | 0 | 1
53 | 54 | 0.0263 | 0.122 | 0.031 | 0 | 1
49 | 54 | 0.073 | 0.289 | 0.0738 | 0 | 1
49 | 54 | 0.0869 | 0.291 | 0.073 | 0 | 1
54 | 55 | 0.0169 | 0.0707 | 0.0202 | 0 | 1
54 | 56 | 0.00275 | 0.00955 | 0.00732 | 0 | 1
55 | 56 | 0.00488 | 0.0151 | 0.00374 | 0 | 1
56 | 57 | 0.0343 | 0.0966 | 0.0242 | 0 | 1
50 | 57 | 0.0474 | 0.134 | 0.0332 | 0 | 1
56 | 58 | 0.0343 | 0.0966 | 0.0242 | 0 | 1
51 | 58 | 0.0255 | 0.0719 | 0.01788 | 0 | 1
54 | 59 | 0.0503 | 0.2293 | 0.0598 | 0 | 1
56 | 59 | 0.0825 | 0.251 | 0.0569 | 0 | 1
56 | 59 | 0.0803 | 0.239 | 0.0536 | 0 | 1
55 | 59 | 0.04739 | 0.2158 | 0.05646 | 0 | 1
59 | 60 | 0.0317 | 0.145 | 0.0376 | 0 | 1
59 | 61 | 0.0328 | 0.15 | 0.0388 | 0 | 1
60 | 61 | 0.00264 | 0.0135 | 0.01456 | 0 | 1
60 | 62 | 0.0123 | 0.0561 | 0.01468 | 0 | 1
61 | 62 | 0.00824 | 0.0376 | 0.0098 | 0 | 1
63 | 59 | 0.00386 | 0.0386 | 0 | 0 | 0.96
63 | 64 | 0.00172 | 0.02 | 0.216 | 0 | 1
64 | 61 | 0.00268 | 0.0268 | 0 | 0 | 0.985
38 | 65 | 0.00901 | 0.0986 | 1.046 | 0 | 1
64 | 65 | 0.00269 | 0.0302 | 0.38 | 0 | 1
49 | 66 | 0.018 | 0.0919 | 0.0248 | 0 | 1
49 | 66 | 0.018 | 0.0919 | 0.0248 | 0 | 1
62 | 66 | 0.0482 | 0.218 | 0.0578 | 0 | 1
62 | 67 | 0.0258 | 0.117 | 0.031 | 0 | 1
65 | 66 | 0.0037 | 0.037 | 0 | 0 | 0.935
66 | 67 | 0.0224 | 0.1015 | 0.02682 | 0 | 1
65 | 68 | 0.00138 | 0.016 | 0.638 | 0 | 1
47 | 1 | 0.0844 | 0.2778 | 0.07092 | 0 | 1
49 | 1 | 0.0985 | 0.324 | 0.0828 | 0 | 1
68 | 1 | 0.0037 | 0.037 | 0 | 0 | 0.935
1 | 70 | 0.03 | 0.127 | 0.122 | 0 | 1
24 | 70 | 0.00221 | 0.4115 | 0.10198 | 0 | 1
70 | 71 | 0.00882 | 0.0355 | 0.00878 | 0 | 1
24 | 72 | 0.0488 | 0.196 | 0.0488 | 0 | 1
71 | 72 | 0.0446 | 0.18 | 0.04444 | 0 | 1
71 | 73 | 0.00866 | 0.0454 | 0.01178 | 0 | 1
70 | 74 | 0.0401 | 0.1323 | 0.03368 | 0 | 1
70 | 75 | 0.0428 | 0.141 | 0.036 | 0 | 1
1 | 75 | 0.0405 | 0.122 | 0.124 | 0 | 1
74 | 75 | 0.0123 | 0.0406 | 0.01034 | 0 | 1
76 | 77 | 0.0444 | 0.148 | 0.0368 | 0 | 1
1 | 77 | 0.0309 | 0.101 | 0.1038 | 0 | 1
75 | 77 | 0.0601 | 0.1999 | 0.04978 | 0 | 1
77 | 78 | 0.00376 | 0.0124 | 0.01264 | 0 | 1
78 | 79 | 0.00546 | 0.0244 | 0.00648 | 0 | 1
77 | 80 | 0.017 | 0.0485 | 0.0472 | 0 | 1
77 | 80 | 0.0294 | 0.105 | 0.0228 | 0 | 1
79 | 80 | 0.0156 | 0.0704 | 0.0187 | 0 | 1
68 | 81 | 0.00175 | 0.0202 | 0.808 | 0 | 1
81 | 80 | 0.0037 | 0.037 | 0 | 0 | 0.935
77 | 82 | 0.0298 | 0.0853 | 0.08174 | 0 | 1
82 | 83 | 0.0112 | 0.03665 | 0.03796 | 0 | 1
83 | 84 | 0.0625 | 0.132 | 0.0258 | 0 | 1
83 | 85 | 0.043 | 0.148 | 0.0348 | 0 | 1
84 | 85 | 0.0302 | 0.0641 | 0.01234 | 0 | 1
85 | 86 | 0.035 | 0.123 | 0.0276 | 0 | 1
86 | 87 | 0.02828 | 0.2074 | 0.0445 | 0 | 1
85 | 88 | 0.02 | 0.102 | 0.0276 | 0 | 1
85 | 89 | 0.0239 | 0.173 | 0.047 | 0 | 1
88 | 89 | 0.0139 | 0.0712 | 0.01934 | 0 | 1
89 | 90 | 0.0518 | 0.188 | 0.0528 | 0 | 1
89 | 90 | 0.0238 | 0.0997 | 0.106 | 0 | 1
90 | 91 | 0.0254 | 0.0836 | 0.0214 | 0 | 1
89 | 92 | 0.0099 | 0.0505 | 0.0548 | 0 | 1
89 | 92 | 0.0393 | 0.1581 | 0.0414 | 0 | 1
91 | 92 | 0.0387 | 0.1272 | 0.03268 | 0 | 1
92 | 93 | 0.0258 | 0.0848 | 0.0218 | 0 | 1
92 | 94 | 0.0481 | 0.158 | 0.0406 | 0 | 1
93 | 94 | 0.0223 | 0.0732 | 0.01876 | 0 | 1
94 | 95 | 0.0132 | 0.0434 | 0.0111 | 0 | 1
80 | 96 | 0.0356 | 0.182 | 0.0494 | 0 | 1
82 | 96 | 0.0162 | 0.053 | 0.0544 | 0 | 1
94 | 96 | 0.0269 | 0.0869 | 0.023 | 0 | 1
80 | 97 | 0.0183 | 0.0934 | 0.0254 | 0 | 1
80 | 98 | 0.0238 | 0.108 | 0.0286 | 0 | 1
80 | 99 | 0.0454 | 0.206 | 0.0546 | 0 | 1
92 | 100 | 0.0648 | 0.295 | 0.0472 | 0 | 1
94 | 100 | 0.0178 | 0.058 | 0.0604 | 0 | 1
95 | 96 | 0.0171 | 0.0547 | 0.01474 | 0 | 1
96 | 97 | 0.0173 | 0.0885 | 0.024 | 0 | 1
98 | 100 | 0.0397 | 0.179 | 0.0476 | 0 | 1
99 | 100 | 0.018 | 0.0813 | 0.0216 | 0 | 1
100 | 101 | 0.0277 | 0.1262 | 0.0328 | 0 | 1
92 | 102 | 0.0123 | 0.0559 | 0.01464 | 0 | 1
101 | 102 | 0.0246 | 0.112 | 0.0294 | 0 | 1
100 | 103 | 0.016 | 0.0525 | 0.0536 | 0 | 1
100 | 104 | 0.0451 | 0.204 | 0.0541 | 0 | 1
103 | 104 | 0.0466 | 0.1584 | 0.0407 | 0 | 1
103 | 105 | 0.0535 | 0.1625 | 0.0408 | 0 | 1
100 | 106 | 0.0605 | 0.229 | 0.062 | 0 | 1
104 | 105 | 0.00994 | 0.0378 | 0.00986 | 0 | 1
105 | 106 | 0.014 | 0.0547 | 0.01434 | 0 | 1
105 | 107 | 0.053 | 0.183 | 0.0472 | 0 | 1
105 | 108 | 0.0261 | 0.0703 | 0.01844 | 0 | 1
106 | 107 | 0.053 | 0.183 | 0.0472 | 0 | 1
108 | 109 | 0.0105 | 0.0288 | 0.0076 | 0 | 1
103 | 110 | 0.03906 | 0.1813 | 0.0461 | 0 | 1
109 | 110 | 0.0278 | 0.0762 | 0.0202 | 0 | 1
110 | 111 | 0.022 | 0.0755 | 0.02 | 0 | 1
110 | 112 | 0.0247 | 0.064 | 0.062 | 0 | 1
17 | 113 | 0.00913 | 0.0301 | 0.00768 | 0 | 1
32 | 113 | 0.0615 | 0.203 | 0.0518 | 0 | 1
32 | 114 | 0.0135 | 0.0612 | 0.01628 | 0 | 1
27 | 115 | 0.0164 | 0.0741 | 0.01972 | 0 | 1
114 | 115 | 0.0023 | 0.0104 | 0.00276 | 0 | 1
68 | 116 | 0.00034 | 0.00405 | 0.164 | 0 | 1
12 | 117 | 0.0329 | 0.14 | 0.0358 | 0 | 1
75 | 118 | 0.0145 | 0.0481 | 0.01198 | 0 | 1
76 | 118 | 0.0164 | 0.0544 | 0.01356 | 0 | 1
1 | 1 | inf | inf | 0 | 1 | 1
2 | 2 | inf | inf | 0 | 1 | 1
3 | 3 | inf | inf | 0 | 1 | 1
4 | 4 | inf | inf | 0 | 1 | 1
5 | 5 | inf | inf | 0 | 1 | 1
6 | 6 | inf | inf | 0 | 1 | 1
7 | 7 | inf | inf | 0 | 1 | 1
8 | 8 | inf | inf | 0 | 1 | 1
9 | 9 | inf | inf | 0 | 1 | 1
10 | 10 | inf | inf | 0 | 1 | 1
11 | 11 | inf | inf | 0 | 1 | 1
12 | 12 | inf | inf | 0 | 1 | 1
13 | 13 | inf | inf | 0 | 1 | 1
14 | 14 | inf | inf | 0 | 1 | 1
15 | 15 | inf | inf | 0 | 1 | 1
16 | 16 | inf | inf | 0 | 1 | 1
17 | 17 | inf | inf | 0 | 1 | 1
18 | 18 | inf | inf | 0 | 1 | 1
19 | 19 | inf | inf | 0 | 1 | 1
20 | 20 | inf | inf | 0 | 1 | 1
21 | 21 | inf | inf | 0 | 1 | 1
22 | 22 | inf | inf | 0 | 1 | 1
23 | 23 | inf | inf | 0 | 1 | 1
24 | 24 | inf | inf | 0 | 1 | 1
25 | 25 | inf | inf | 0 | 1 | 1
26 | 26 | inf | inf | 0 | 1 | 1
27 | 27 | inf | inf | 0 | 1 | 1
28 | 28 | inf | inf | 0 | 1 | 1
29 | 29 | inf | inf | 0 | 1 | 1
30 | 30 | inf | inf | 0 | 1 | 1
31 | 31 | inf | inf | 0 | 1 | 1
32 | 32 | inf | inf | 0 | 1 | 1
33 | 33 | inf | inf | 0 | 1 | 1
34 | 34 | inf | inf | 0 | 1 | 1
35 | 35 | inf | inf | 0 | 1 | 1
36 | 36 | inf | inf | 0 | 1 | 1
37 | 37 | inf | inf | 0 | 1 | 1
38 | 38 | inf | inf | 0 | 1 | 1
39 | 39 | inf | inf | 0 | 1 | 1
40 | 40 | inf | inf | 0 | 1 | 1
41 | 41 | inf | inf | 0 | 1 | 1
42 | 42 | inf | inf | 0 | 1 | 1
43 | 43 | inf | inf | 0 | 1 | 1
44 | 44 | inf | inf | 0 | 1 | 1
45 | 45 | inf | inf | 0 | 1 | 1
46 | 46 | inf | inf | 0 | 1 | 1
47 | 47 | inf | inf | 0 | 1 | 1
48 | 48 | inf | inf | 0 | 1 | 1
49 | 49 | inf | inf | 0 | 1 | 1
50 | 50 | inf | inf | 0 | 1 | 1
51 | 51 | inf | inf | 0 | 1 | 1
52 | 52 | inf | inf | 0 | 1 | 1
53 | 53 | inf | inf | 0 | 1 | 1
54 | 54 | inf | inf | 0 | 1 | 1
55 | 55 | inf | inf | 0 | 1 | 1
56 | 56 | inf | inf | 0 | 1 | 1
57 | 57 | inf | inf | 0 | 1 | 1
58 | 58 | inf | inf | 0 | 1 | 1
59 | 59 | inf | inf | 0 | 1 | 1
60 | 60 | inf | inf | 0 | 1 | 1
61 | 61 | inf | inf | 0 | 1 | 1
62 | 62 | inf | inf | 0 | 1 | 1
63 | 63 | inf | inf | 0 | 1 | 1
64 | 64 | inf | inf | 0 | 1 | 1
65 | 65 | inf | inf | 0 | 1 | 1
66 | 66 | inf | inf | 0 | 1 | 1
67 | 67 | inf | inf | 0 | 1 | 1
68 | 68 | inf | inf | 0 | 1 | 1
69 | 69 | inf | inf | 0 | 1 | 1
70 | 70 | inf | inf | 0 | 1 | 1
71 | 71 | inf | inf | 0 | 1 | 1
72 | 72 | inf | inf | 0 | 1 | 1
73 | 73 | inf | inf | 0 | 1 | 1
74 | 74 | inf | inf | 0 | 1 | 1
75 | 75 | inf | inf | 0 | 1 | 1
76 | 76 | inf | inf | 0 | 1 | 1
77 | 77 | inf | inf | 0 | 1 | 1
78 | 78 | inf | inf | 0 | 1 | 1
79 | 79 | inf | inf | 0 | 1 | 1
80 | 80 | inf | inf | 0 | 1 | 1
81 | 81 | inf | inf | 0 | 1 | 1
82 | 82 | inf | inf | 0 | 1 | 1
83 | 83 | inf | inf | 0 | 1 | 1
84 | 84 | inf | inf | 0 | 1 | 1
85 | 85 | inf | inf | 0 | 1 | 1
86 | 86 | inf | inf | 0 | 1 | 1
87 | 87 | inf | inf | 0 | 1 | 1
88 | 88 | inf | inf | 0 | 1 | 1
89 | 89 | inf | inf | 0 | 1 | 1
90 | 90 | inf | inf | 0 | 1 | 1
91 | 91 | inf | inf | 0 | 1 | 1
92 | 92 | inf | inf | 0 | 1 | 1
93 | 93 | inf | inf | 0 | 1 | 1
94 | 94 | inf | inf | 0 | 1 | 1
95 | 95 | inf | inf | 0 | 1 | 1
96 | 96 | inf | inf | 0 | 1 | 1
97 | 97 | inf | inf | 0 | 1 | 1
98 | 98 | inf | inf | 0 | 1 | 1
99 | 99 | inf | inf | 0 | 1 | 1
100 | 100 | inf | inf | 0 | 1 | 1
101 | 101 | inf | inf | 0 | 1 | 1
102 | 102 | inf | inf | 0 | 1 | 1
103 | 103 | inf | inf | 0 | 1 | 1
104 | 104 | inf | inf | 0 | 1 | 1
105 | 105 | inf | inf | 0 | 1 | 1
106 | 106 | inf | inf | 0 | 1 | 1
107 | 107 | inf | inf | 0 | 1 | 1
108 | 108 | inf | inf | 0 | 1 | 1
109 | 109 | inf | inf | 0 | 1 | 1
110 | 110 | inf | inf | 0 | 1 | 1
111 | 111 | inf | inf | 0 | 1 | 1
112 | 112 | inf | inf | 0 | 1 | 1
113 | 113 | inf | inf | 0 | 1 | 1
114 | 114 | inf | inf | 0 | 1 | 1
115 | 115 | inf | inf | 0 | 1 | 1
116 | 116 | inf | inf | 0 | 1 | 1
117 | 117 | inf | inf | 0 | 1 | 1
118 | 118 | inf | inf | 0 | 1 | 1

## NetworkLine
This sheet summarizes the parameters for network line impedance.
From bus | To bus | R (pu) | wL (pu) | wC (pu) | G (pu) | Turns ratio (pu)

## Basic
This sheet summarizes basic settings
Samping frequency (Hz) | 30000
Base frequency (Hz) | 60
Base power (VA) | 1
Base voltage (V) | 1

## Advance
This sheet summaries advanced settings.
Item | Value
Discretization method | 2
Linearization times | 1
Discretization damping flag | 1
Direct feedthrough | 0
Power flow algorithm | 2
Enable (create simulink model) | 0
Enable (plot pole map) | 1
Enable (plot admittance) | 0
Enable (print output) | 1
Enable (modal analysis) | 0