## Bus
This sheet summarizes the parameters for power flow analysis
Bus | Type | Vsp (pu) | theta (rad) | PGi (pu) | QGi (pu) | PLi (pu) | QLi (pu) | Qmin (pu) | Qmax (pu) | Area No. | AC or DC
1 | 1 | 1.04 | 0 | 0 | 0 | 0 | 0 | -99 | 99 | 1 | 1
2 | 2 | 1.025 | 0 | 1.63 | 0 | 0 | 0 | -99 | 99 | 1 | 1
3 | 2 | 1.025 | 0 | 0.85 | 0 | 0 | 0 | -99 | 99 | 1 | 1
4 | 3 | 1 | 0 | 0 | 0 | 0 | 0 | 0 | 0 | 1 | 1
5 | 3 | 1 | 0 | 0 | 0 | 1.25 | 0.5 | 0 | 0 | 1 | 1
6 | 3 | 1 | 0 | 0 | 0 | 0.9 | 0.3 | 0 | 0 | 1 | 1
7 | 3 | 1 | 0 | 0 | 0 | 0 | 0 | 0 | 0 | 1 | 1
8 | 3 | 1 | 0 | 0 | 0 | 1 | 0.35 | 0 | 0 | 1 | 1
9 | 3 | 1 | 0 | 0 | 0 | 0 | 0 | 0 | 0 | 1 | 1

## Apparatus
This sheet summarizes the apparatuses connected to buses.
Bus number | Apparatus type | Apparatus parameters
1 | 0 | 23.64 | 5.91 | 0.0001 | 0.0001
2 | 0 | 6.4 | 1.6 | 0.0001 | 0.0001
3 | 0 | 3.01 | 0.7525 | 0.0001 | 0.0001

## NetworkLine_IEEE
This sheet summarizes the parameters for network line impedance in IEEE form.
Enable:
1
User data:
From bus | To bus | R (pu) | X (pu) | B (pu) | G (pu) | Turns Ratio (pu)
9 | 8 | 0.0119 | 0.1008 | 0.209 | 0 | 1
7 | 8 | 0.0085 | 0.072 | 0.149 | 0 | 1
9 | 6 | 0.039 | 0.17 | 0.358 | 0 | 1
7 | 5 | 0.032 | 0.161 | 0.306 | 0 | 1
5 | 4 | 0.01 | 0.085 | 0.176 | 0 | 1
6 | 4 | 0.017 | 0.092 | 0.158 | 0 | 1
2 | 7 | 0 | 0.0625 | 0 | 0 | 1
3 | 9 | 0 | 0.0586 | 0 | 0 | 1
1 | 4 | 0 | 0.0576 | 0 | 0 | 1

## NetworkLine
This sheet summarizes the parameters for network line impedance.
From bus | To bus | R (pu) | wL (pu) | wC (pu) | G (pu) | Turns ratio (pu)

## Basic
This sheet summarizes basic settings
Samping frequency (Hz) | 30000
Base frequency (Hz) | 60
Base power (VA) | 1
Base voltage (V) | 1

## Advance
This sheet summaries advanced settings.
Item | Value
Discretization method | 2
Linearization times | 1
Discretization damping flag | 1
Direct feedthrough | 0
Power flow algorithm | 2
Enable (create simulink model) | 1
Enable (plot pole map) | 1
Enable (plot admittance) | 1
Enable (print output) | 1
Enable (modal analysis) | 0