## PowerFlow
This sheet summarizes the parameters for power flow analysis
Notes:
Data:
bus | type | Vsp | theta | PGi | QGi | PLi | QLi | Qmin | Qmax
1 | 1 | 1 | 0 | 0 | 0 | 0 | 0 | -1 | 1
2 | 3 | 1 | 0 | 0 | 0.0001 | 0 | 0 | -1 | 1

## Device
This sheet summarizes the devices connected to buses.
Data:
bus number | type number | parameters
1 | 90
2 | 20 | 0.05 | 0.01 | 0.02 | 0.0001 | 2e-05 | 0 | 0.05 | 10 | 250 | 500

## Basic
This sheet summarizes basic settings
Data:
Samping frequency (Hz) | 50000
Base Frequency (Hz) | 50
Base Power (VA) | 1
Base Voltage (V) | 1

## NetworkLine
This sheet summarizes the parameters for network line impedance.
Data:
from bus | to bus | R (pu) | wL (pu) | wC (pu) | G (pu) | Turns Ratio (pu)
1 | 2 | 0.02 | 0.1 | 0 | inf | 1

## NetworkLine_IEEE Form
This sheet summarizes the parameters for network line impedance in IEEE form.
Notes:
If using this sheet, please set enable from 0 to 1, then this sheet will over-write "NetworkLine"
Enable:
0
Data:
from bus | to bus | R (pu) | X (pu) | B/2 (pu) | G/2 (pu) | Turns Ratio

## Advanced Setting
This sheets summaries advanced settings for the toolbox
Data:
Discretization Method | 2 | 1-Forward Eular, 2-Hybrid Euler-Trapezoidal, 3-Virtual damping
Linearization Times | 1 | 1-Initial step, 2-Every step
Discre Damping Flag | 1 | 1-With virtual damping resistor, 2-Without virtual damping resistor
DirectFeedthrough | 0 | 1-Yes, 2-No
Power Flow Algorithm | 1
Enable_SimulinkModel | 1 | 1-Enable, 2-Disable
Enable_PlotPole | 1 | 1-Enable, 2-Disable
Enable_PlotAdmittance | 1 | 1-Enable, 2-Disable
Enable_PrintOutput | 1 | 1-Enable, 2-Disable
Enable_PlotSwing | 0 | 1-Enable, 2-Disable