## Bus
This sheet summarizes the parameters for power flow analysis
Bus | Type | Vsp (pu) | theta (rad) | PGi (pu) | QGi (pu) | PLi (pu) | QLi (pu) | Qmin (pu) | Qmax (pu) | Area No. | AC or DC
1 | 1 | 1 | 0 | 0 | 0 | 0 | 0 | -999 | 999 | 1 | 1
2 | 2 | 1 | 0 | 1 | 0.3 | 0 | 0 | -999 | 999 | 1 | 1

## Device
This sheet summarizes the devices connected to buses.
| GFL: 11 | Vdc pu | Cdc pu | wL pu | R pu | Bandwidth: vdc Hz | Bandwidth: PLL Hz | Bandwidth: idq Hz
| GFM: 20 | wLf pu | Rf pu | wCf pu | wLc pu | Rc pu | Xov pu | w droop gain Dw pu | Ideal BW: droop Hz | Ideal BW: vdq Hz | Ideal BW: idq Hz
Bus number | Device type | Device parameters
1 | 90
2 | 10 | 2.5 | 1.25 | 0.05 | 0.01 | 5 | 5 | 700

## NetworkLine_IEEE
This sheet summarizes the parameters for network line impedance in IEEE form.
Enable:
0
UserData
From bus | To bus | R (pu) | X (pu) | B (pu) | G (pu) | Turns Ratio

## NetworkLine
This sheet summarizes the parameters for network line impedance.
From bus | To bus | R (pu) | wL (pu) | wC (pu) | G (pu) | Turns ratio (pu)
1 | 2 | 0.08 | 0.8 | inf | inf | 1
2 | 2 | 0 | 0 | 0.02 | 0 | 1

## Basic
This sheet summarizes basic settings
Customer data:
Samping frequency (Hz) | 50000
Base frequency (Hz) | 50
Base power (VA) | 1
Base voltage (V) | 1

## Advance
This sheet summaries advanced settings.
Customer data:
Item | Value
Discretization method | 2
Linearization times | 1
Discretization damping flag | 1
Direct feedthrough | 0
Power flow algorithm | 1
Enable (create simulink model) | 0
Enable (plot pole map) | 1
Enable (plot admittance) | 0
Enable (print output) | 1
Enable (modal analysis) | 0

## Other Nodes
Grid-forming inverter
kvp = wv*Cf*5
kvi = wv^2*Cf/4*50.
LCL filter
Grid-following inverter:
Unstable: ki_pll *10
Stable: ki_pll/10
Normal PLL + LPF + PI control
LC filter but C is not 0.02 pu
PLL LPF 500Hz
The power flow should be calculated at the rated conditions.
SimplexPS: Version: v2021-APR-13